## INNOHUBPHASE3
.
ITEM NO | DESCRIPTION | UNIT | QUANTITY | RATE | AMOUNT
| SECTION NO. 1 | H1
| BILL NO. 1 | H1
| PRELIMINARIES | H1
| BUILDING AGREEMENT AND PRELIMINARIES | H1
The JBCC Principal Building Agreement prepared by the Joint Building Contract Committee shall be the applicable building agreement, amended as hereinafter described
The ASAQS Preliminaries (November 2007 edition) published by the Association of South African Quantity Surveyors for use with the said JBCC Agreement shall be deemed to be incorporated in these bills of quantities
Contractors are referred to the above mentioned documents for the full intent and meaning of each clause thereof
These clauses are hereinafter referred to by clause number and heading only. Where standard clauses or alternatives are not entirely applicable to this contract such modifications, corrections or supplements as will apply are given under each relevant clause heading and such modifications, corrections or supplements shall take precedence notwithstanding anything contrary contained in the above mentioned documents
Where any item is not relevant to this specific contract such item is marked N/A, signifying "not applicable"
| PRICING OF PRELIMINARIES | H2
Should Option A, as set out in clause B10.3.1 hereinafter be used for the adjustment of preliminaries then each item priced is to be allocated to one or more of the three categories Fixed, Value Related or Time Related and the respective amounts entered in the spaces provided under each item
Items not priced in these Preliminaries shall be deemed to be included elsewhere in these Bills of Quantities.
| SECTION A: JBCC PRINCIPAL BUILDING AGREEMENT | H2
| Objective and preparations | H3
1 | Clause 2.0 - Offer acceptance and performance obligations F:................... V:.................... T:....................... | Item | 1
2 | Clause 3.0 - Documents F:................... V:.................... T:....................... | Item
3 | Documents (Clause 3).is deleted and substituted with: 'This tender is for Government. No Payment Guarantee will be provided F:................... V:.................... T:....................... | Item
4 | Clause 5.0 - Employer's agents F:................... V:.................... T:....................... | Item
5 | Clause 6.0 - Contractor's site representative F:................... V:.................... T:....................... | Item
6 | Clause 7.0 - Compliance with laws and regulations F:................... V:.................... T:....................... | Item
Without limiting the generality of the provisions of clause 7.0, the contractor's attention is drawn to the provisions of the Construction Regulations, 2003 issued in terms of the Occupational Health and Safety Act, 1993. It is specifically stated that the employer shall prepare a documented health and safety specification for the works and that the employer shall ensure that the contractor has made provision for the cost of health and safety measures during the execution of the works. The contractor shall price opposite this item for compliance with the act and the regulations and the reasonable provisions of the aforementioned health and safety specifications.
The contractor's particular attention is drawn to the OHS Specification referred to in annexures of these documents.The Contractor will be required before commencing the work on site to furnish the Principal Agent with an OHS Plan for this project indicating what steps he is going to take to comply with this OHS specification and indeed that he has made allowances for compliance with this document within his tender price. Failure to do so will render his tender liable for disqualification.
7 | Clause 8.0 - Works risk F:................... V:.................... T:....................... | Item
8 | Clause 9.0 - Indemnities F:................... V:.................... T:....................... | Item
9 | Clause 10.0 - General insurances F:................... V:.................... T:....................... | Item
10 | Clause 11.0 - Special insurances F:................... V:.................... T:....................... | Item
11 | Clause 12.0 - Effecting insurances F:................... V:.................... T:....................... | Item
12 | Clause 14.0 - Security F:................... V:.................... T:....................... | Item
| Execution | H3
13 | Clause 15.0 - Preparation for and execution of the works The contractor shall take note that the area of works is within the Innovation Hub Precinct and the precinct will be occupied and in full use during the duration of the Works. All care has to be taken to reduce noise, interruptions and disturbance during operating hours. Necessary arrangements to be made for work outside normal working hours.F:................... V:.................... T:....................... | Item
14 | Clause 16.0 - Site and access F:................... V:.................... T:....................... | Item
15 | Clause 17.0 - Contract instructions F:................... V:.................... T:....................... | Item
16 | Clause 18.0 - Setting out of the works The contractor shall notify the principal agent if any encroachments of adjoining foundations, buildings, structures, pavements, boundaries, etc. exist in order that the necessary arrangements may be made for the rectification of any such encroachments. F:................... V:.................... T:....................... | Item
17 | Clause 19.0 - Temporary works and plant F:................... V:.................... T:....................... | Item
18 | Clause 19.1.1 - Enclosure of the works F:................... V:.................... T:....................... | Item
19 | Clause 19.1.2 - Office accommodation Meeting room for 12 people to be provided, and 1 dedicated habitable consultants office and 4 seater round table, with power, internetF:................... V:.................... T:....................... | Item
20 | Clause 19.2 - Notice boards F:................... V:.................... T:....................... | Item
21 | Clause 20.0 - Nominated subcontractors F:................... V:.................... T:....................... | Item
22 | Clause 21.0 - Selected subcontractors F:................... V:.................... T:....................... | Item
23 | Clause 22.0 - Employer's direct contractors F:................... V:.................... T:....................... | Item
24 | Clause 23.0 - Contractor's domestic subcontractors F:................... V:.................... T:....................... | Item
| Completion | H3
25 | Clause 24.0 - Practical completion F:................... V:.................... T:....................... | Item
26 | Clause 25.0 - Works completion F:................... V:.................... T:....................... | Item
27 | Clause 26.0 - Final completion F:................... V:.................... T:....................... | Item
28 | Clause 27.0 - Latent defects liability period Clause 27.0 is amended by the addition of the followingThe Contractor shall attend to defects during the Defects Liability Period on a progressive basis, to the satisfaction of the Principal Agent and will not be permitted to wait until the end of the Defects Liability Period or until the amount of defects accumulates in order to attend to a comprehensive list of defects.F:................... V:.................... T:....................... | Item
29 | Clause 29.0 - Revision of date for practical completion The removal and replacement of materials and/or workmanship which do not conform to specification or drawing shall not constitute grounds for the extension of the construction period nor for the adjustment of the contract value (Clause 29.3) F:................... V:.................... T:....................... | Item
| Payment | H3
30 | Clause 31.0 - Interim payment Materials and goods stored off site shall not be included in the amount authorised for payment.F:................... V:.................... T:....................... | Item
31 | Interim payment to the contractor (Clause 31) The inclusion of materials and goods stored off site in the amount authorised for payment in terms of clause 31.3 shall be at the sole discretion of the principal agent and such inclusion shall only be considered upon the provision, by the contractor, of an approved guarantee issued by a registered commercial bank. Where prices are submitted by the contractor or nominated/selected sub contractor during the progress of the works in respect of contract instructions or in regard to a claim under the terms of the contract and notwithstanding the fact that such prices may be used in an interim payment certificate, there is to be no presumption of acceptance. Should the principal agent wish to accept any such prices prior to the issue of the final certificate, it will be in writing.Clause 31.9 is amended as follows:'Payment shall be subject to the Employer giving the Contractor a Tax Invoice for the amount due. The Employer undertakes to ensure compliance with the administrative requirements of Sections 20 (2) and 21 (4) of the Value Added Tax Act (Act 89 of 1991). The Contractor agrees to the adoption of the self invoicing procedures and undertakes not to issue any tax invoices, debit or credit notes in respect of any transaction included in the Tax Invoices issued by the Employer. The above clauses shall constitute a written agreement between the parties as required in terms of the Value Added Tax Act (Act 89 of 1991).F:................... V:.................... T:....................... | Item
32 | Clause 32.0 - Adjustment to the contract value F:................... V:.................... T:....................... | Item
33 | Clause 34.0 - Final account and final payment. Clause 34.1 is amended as follows: The principal agent shall prepare a final account for submission to the contractor within Sixty (60) working days. F:................... V:.................... T:....................... | Item
34 | Clause 35.0 - Payment to other parties F:................... V:.................... T:....................... | Item
| Termination | H3
35 | Clause 36.0 - Termination by employer - contractor's default F:................... V:.................... T:....................... | Item
36 | Clause 37.0 - Termination by employer - loss and damage F:................... V:.................... T:....................... | Item
37 | Clause 38.0 - Termination by contractor - employer's default F:................... V:.................... T:....................... | Item
38 | Clause 39.0 - Termination - cessation of the works F:................... V:.................... T:....................... | Item
| Dispute | H3
39 | Clause 40.0 - Settlement of disputes F:................... V:.................... T:....................... | Item
| Contract agreement | H3
40 | Clause 41.0 - Post tender provisions | Item
The required post tender information shall be inserted in the post tender provisions after consultation with the contractor
41 | PRE-TENDER INFORMATION Clause 42.0 Tenderers are referred to the document C1.2 refer to Notes to Tenderers (EC) for variables pertaining to this contract F:......................... V:........................ T:........................ | Item
The required information of the contracting parties and the amount of the accepted contract sum shall be inserted in the contractual agreement for signature of the agreement by the contracting parties
Information necessary for completion of those clauses contained in the schedule which are necessary for tender purposes is given hereunder
| CONTRACTING AND OTHER PARTIES (Clause 42.1) | H3
Employer:
Physical address:
Telephone:
Facsimile:
Principal Agent:
Physical address:
Telephone:
Facsimile:
| CONTRACT DETAILS (Clause 42.2) | H2
| Clause 42.2.1 | H3
Works Description: The project aims to provide a space of 14 562 m2. The Building will consist of two new Ground Basements, Ground floor, First floor, and Second floor with labs, ablution facilities, balconies and supporting facilities ( lift, etc), and a concrete roof.
| Clause 42.2.2 | H3
Site Description:
| Clause 42.2.3 | H3
Work or Installations by Others: Yes
| Clause 42.2.4 | H3
This Agreement is for a State Contract :- Yes
Payment will be made for materials and goods:- Yes
Dispute resolution :- Mediation (in terms of 40.4) followed by litigation.
Arbitration rules as recommended by the Association of Arbitrators (SA) :- N/A
| Clause 42.2.5 | H3
Date on which possession of the site is intended to be given on :-
| Clause 42.2.6 | H3
Period for the commencement of the works after the contractor takes possession of the site :- See Notes to Tenderers
| Clause 42.2.7 | H3
Intended date of practical completion and the penalty per calendar day for the works as a whole :-
Penalty amount R 20 000.00 per calendar day
| Clause 42.2.8 | H3
Intended dates of practical completion and the penalties per calendar day for the works in sections : N/A
| Clause 42.2.9 | H3
The law applicable to this agreement shall be that of - South Africa.
| INSURANCES | H2
| Clause 42.3.1 | H3
Contract works insurance to be effected by Contractor for the sum of: Contract Sum plus 20%
With a deductible of : to be determined by the Contractor but not greater than the maximum of R50,000.00 as stipulated by the Municipality.
| Clause 42.3.2 | H3
Supplementary insurance is required : YES
SASRIA insurance required to be effected by the Contractor for the amount of: Contract Sum plus 20% (with a deductible to be determined by the Insurance company issuing the policy).
| Clause 42.3.3 | H3
Public liability insurance to be effected by the Contractor
For the amount of: R 5 million
With a deductible of: R2,500.00
| DOCUMENTS (Clause 42.4) | H2
| Clause 42.4.1 | H3
Waiver of the contractor's lien is required :- YES
| Clause 42.4.2 | H3
Number of construction document copies to be supplied to the Contractor free of charge :- 3"
| Clause 42.4.3 | H3
Specification drawn up in accordance with :-
Standard System of Measuring Building Work - Sixth Edition including all amendments.
| SECTION B: JBCC PRELIMINARIES | H1
| Documents | H3
42 | Clause 2.1 - Checking of documents F:................... V:.................... T:....................... | Item
43 | Clause 2.2 - Provisional bills of quantities F:................... V:.................... T:....................... | Item
| Previous work and adjoining properties | H3
44 | Clause 3.1 - Previous work - dimensional accuracy F:................... V:.................... T:....................... | Item
45 | Clause 3.2 - Previous work - defects F:................... V:.................... T:....................... | Item
46 | Clause 3.3 - Inspection of adjoining properties F:................... V:.................... T:....................... | Item
| Samples, shop drawings and manufacturer's instructions | H3
47 | Clause 4.1 - Samples of materials F:................... V:.................... T:....................... | Item
48 | Clause 4.2 - Workmanship samples F:................... V:.................... T:....................... | Item
49 | Clause 4.3 - Shop drawings F:................... V:.................... T:....................... | Item
50 | Clause 4.4 - Compliance with manufacturer's instructions F:................... V:.................... T:....................... | Item
| Temporary services | H3
51 | Clause 6.1 - Water F:................... V:.................... T:....................... | Item
52 | Clause 6.2 - Electricity F:................... V:.................... T:....................... | Item
53 | Clause 6.3 - Telecommunication facilities F:................... V:.................... T:....................... | Item
54 | Clause 6.4 - Ablution facilities F:................... V:.................... T:....................... | Item
| General | H3
55 | Clause 9.1 - Protection of the works F:................... V:.................... T:....................... | Item
56 | Clause 9.2 - Protection/isolation of existing/sectionally occupied works F:................... V:.................... T:....................... | Item
57 | Clause 9.3 - Security of the works F:................... V:.................... T:....................... | Item
58 | Clause 9.4 - Notice before covering work F:................... V:.................... T:....................... | Item
59 | Clause 9.5 - Disturbance F:................... V:.................... T:....................... | Item
60 | Clause 9.6 - Environmental disturbance F:................... V:.................... T:....................... | Item
61 | Clause 9.7 - Works cleaning and clearing F:................... V:.................... T:....................... | Item
62 | Clause 9.8 - Vermin F:................... V:.................... T:....................... | Item
63 | Clause 9.9 - Overhand work F:................... V:.................... T:....................... | Item
| Schedule of variables | H3
Information necessary for elections and completion of those clauses contained in the schedule which are necessary for tender purposes is given hereunder. Where no information is given it shall mean that no specific requirements are expected or that the clause is not relevant to this specific contract
10.1 - Provisional bills of quantities [clause 2.2] Yes
10.2 - Availability of construction documentation [clause 2.3] Construction documentation is complete Yes
10.3 - Previous work - dimensional accuracy [clause 3.1]
10.4 - Previous work - defects [clause 3.2]
10.5 - Inspection of adjoining properties [clause 3.3]
10.6 - Water [clause 7.2] Option B (by employer - free of charge) no
10.7 - Electricity [clause 7.3] Option B (by employer - free of charge) no
10.8 - Telecommunications [clause 7.4] Telephone no Facsimile no E-mail no
10.9 - Ablution facilities [clause 7.5] Option A (by contractor) yes
10.10 - Protection of the works [clause 9.1]
10.11 - Protection/isolation of existing/sectionally occupied works [clause 9.2] Protection/isolation is required No
10.12 - Disturbance [clause 9.5] Yes
10.13 - Environmental disturbance [clause 9.6] Yes
| SUMMARY OF CATEGORIES | H2
Category : Fixed R......................................................... Category : Value R......................................................... Category : Time R.........................................................
| BILL NO. 1 | H1
| FOUNDATIONS | H1
The contractor is refered to the Model Preambles for Trades (2008 edition) as issued by the Association of South African Quantity Surveyors before pricing this bill.
| TRADE NAMES | H3
Items, materials or methods to be used specified by trade names or catalogue numbers are only an indication of the quality required. Items, materials or methods of similar quality may be used with prior written approval from the Representative / Agent
| NATURE OF GROUND | H3
Descriptions of excavations shall be deemed to include all ground conditions classifiable as "earth" described in the above soil investigation report, and where conditions of a more difficult character are indicated, these are separately measured
| SUBTERRANEAN WATER | H3
The information on subterranean water is included in the soils investigation report attached to the back of these bills of quantities
| CART AWAY OF EXCAVATED MATERIAL | H3
Descriptions of cart away of excavated material shall be deemed to include loading excavated material onto trucks directly from the excavations or from stock piles situated on the building site
| FILLING | H3
All fill material shall be approved by the Representative / Agent.
| EXCAVATION, FILLING, ETC | H2
| Excavation in earth within basement (basement level not exceeding 2m deep below ground level) | H3
1 | Bases | m3 | 561
2 | Lift base | m3 | 16
| Excavation in earth within basement (basement level exceeding 2m and not exceeding 4m deep below ground level) | H3
3 | Trenches | m3 | 414
| Extra over excavations for excavation in material of a difficult nature | H3
4 | Soft rock | m3 | 99
5 | Hard rock | m3 | 113
| Extra over all excavations for carting away | H3
6 | Surplus material from excavations and/or stock piles on site to a dumping site to be located by the contractor | m3 | 561
| Risk of collapse of excavations | H3
7 | Sides of trench and hole excavations not exceeding 1500mm deep | m2 | 2977
| Keeping excavations free of water | H3
8 | Keeping excavations free of water | Item | 1
| FILLING, ETC | H2
| Earth filling obtained from the excavations and/or prescribed stock piles on site compacted to 100% Mod AASHTO density | H3
9 | Backfilling behind retaining walls | m3 | 13089
10 | Backfilling to trenches, holes, etc | m3 | 6
| Earth filling supplied by the contractor compacted to 100% Mod AASHTO density | H3
11 | Under floors, steps, pavings, etc | m3 | 4338
12 | Backfilling to trenches, holes, etc | m3 | 306
| Coarse river sand filling supplied by the contractor | H3
13 | Under floors etc | m3 | 435
| Compaction of surfaces | H3
14 | Compaction of ground surface under floors, etc, including scarifying for a depth of 150mm, breaking down oversize material, adding suitable material where necessary and compacting to 100% Mod AASHTO density | m2 | 4346
| Prescribed density tests on filling | H3
15 | "Modified AASHTO Density" test | No | 4
| SOIL POISONING AND PROTECTION AGAINST TERMITES | H2
| Termite soil insecticide applied by a Registered Pest Control company and guaranteed against termite infestation as per drawing OOG-001E | H3
16 | Under floors, etc including forming and poisoning shallow furrows against foundation walls, etc and filling in furrows and ramming | m2 | 4346
| SECTION NO. 2 | H1
| BILL NO. 2 | H1
| CONCRETE, FORMWORK & REINFORCEMNT | H1
| PREAMBLES | H3
The contractor is refered to the Model Preambles for Trades (2008 edition) as issued by the Association of South African Quantity Surveyors before pricing this bill.
| TRADE NAMES | H3
Items, materials or methods to be used specified by trade names or catalogue numbers are only an indication of the quality required. Items, materials or methods of similar quality may be used with prior written approval from the Representative / Agent
| FORMWORK TO BASES, PILE CAPS, ETC | H3
Description of formwork shall be deemed to include use and waste only (except where described as "left in" or "permanent"), for fitting together in the required forms, wedging, plumbing and fixing to true angles and surfaces as necessary to ensure easy release during stripping and for reconditioning as necessary before re-use
The vertical strutting shall be carried down to such construction as is sufficiently strong to afford the required support without damage and shall remain in position until the newly constructed work is able to support itself.
Formworks to soffits of solid etc shall be deemed to be slabs not exceeding 250mm thick unless otherwise described
| UNREINFORCED CONCRETE CAST AGAINST EXCAVATED SURFACES | H2
| 15MPa concrete | H3
1 | Surface blinding under footings and bases | m3 | 4
| REINFORCED CONCRETE CAST AGAINST EXCAVATED SURFACES (PROVISIONAL) | H2
| 30MPa/ 19mm concrete in | H3
2 | Surface beds cast in panels on waterproofing | m3 | 954
3 | Bases. | m3 | 204
| 40MPa/20mm concrete | H3
4 | Retaining walls | m3 | 1975
| REINFORCED CONCRETE | H2
| 30 MPa/19mm Concrete in | H3
5 | Slabs | m3 | 6465
6 | Shear walls | m3 | 153
7 | Cantilever Slab | m3 | 246
8 | Stairs | m3 | 50
9 | Ramps | m3 | 113
10 | Columns | m3 | 813
11 | Beams including Isolated beams | m3 | 112
12 | Walls (lift shaft) | m3 | 104
13 | Walls | m3 | 75
14 | Retaining walls | m3 | 893
| TEST BLOCKS | H2
15 | Making and testing 150 x 150 x 150mm concrete strength test cube and submit report to the Representative / Agent (only successful tests will be paid for) | No | 1504
| CONCRETE SUNDRIES | H2
| Finishing top surfaces of concrete smooth with a power float with approved concrete floor hardener added (5kg/m²) and curing with an approved curing compound at a rate not exceeding 11m²/liter and finish to a broomed non-slip surface | H3
16 | Surface beds, slabs, etc | m2 | 21987
| ROUGH FORMWORK (DEGREE OF ACCURACY II) | H2
| Rough formwork to sides: | H3
17 | Inner face of shaft walls | m2 | 346
18 | Outer face of shaft walls | m2 | 346
19 | Retaining wall | m2 | 4385
| SMOOTH FORMWORK (DEGREE OF ACCURACY 1) | H2
| Smooth formwork to soffits | H3
20 | Slabs propped up exceeding 3,5m and not exceeding 5m high | m2 | 11475
21 | Slabs propped up exceeding 5m and not exceeding 6.5m high | m2 | 3087
22 | Stairs with sloping soffits | m2 | 82
| Smooth formwork to sides | H3
23 | Columns | m2 | 5009
24 | Steps | m2 | 23
25 | Formwork to sides and soffits of beams propped up exceeding 3.5m and not exceeding 5m high | m2 | 671
26 | Edges, risers, ends and reveals not exceeding 300mm high or wide. | m | 108
27 | Sloping and stepped outer edges of stairs not exceeding 300mm high | m | 68
| MOVEMENT JOINTS, ETC | H2
| Saw cut joints | H3
28 | 4 x 30mm Saw cuts in top of concrete | m | 9450
| Expansion Joint | H3
29 | 95mm Floor wall Aluminium Expansion Joint cover held in place by means of W spring clip pop rivetted into the expansion joint | m | 4725
| REINFORCEMENT | H2
NOTE: Unless otherwise stated herein, all items in this bill shall be deemed to fall into Work Group No 114 for Haylett formula purposes
| High tensile steel reinforcement to structural concrete work | H3
30 | All Diameter bars | t | 1306.95
| Fabric reinforcement | H3
31 | Type 245 fabric reinforcement in concrete surface beds, slabs, etc. | m2 | 4050
32 | Type 395 Mesh reinforcement in concrete surface bed, slabs, etc | m2 | 376
| SECTION NO. 2 | H1
| BILL NO. 3 | H1
| MASONRY | H1
| PREAMBLES | H2
The contractor is refered to the Model Preambles for Trades (2008 edition) as issued by the Association of South African Quantity Surveyors before pricing this bill.
| SUPPLEMENTARY PREAMBLES | H2
| Sizes in descriptions | H3
Where sizes in descriptions are given in brick units, "one brick" shall represent the length and "half brick" the width of a brick
| Reinforced brick lintels | H3
Lintels shall bear at least 160mm onto adjacent walling. Where such bearing cannot be obtained due to the proximity of adjacent openings the lintel shall be continuous
| SUPERSTRUCTURE | H2
| Brickwork of NFX bricks (14 MPa nominal compressive strength) in Class I mortar: | H3
1 | Half brick walls | m2 | 568
2 | One brick walls | m2 | 7385
3 | 340mm walls | m2 | 386
4 | 230mm Parapet wall | m2 | 463
5 | 340mm Parapet wall | m2 | 27
| BRICKWORK SUNDRIES | H2
| Brickwork reinforcement | H3
6 | 75mm Wide reinforcement built in horizontally | m | 1893
7 | 150mm Wide reinforcement built in horizontally | m | 25935
| Concrete prestressed fabricated lintels | H3
8 | 110 x 75mm Lintels in lengths not exceeding 3m | m | 98
| CILLS | H2
9 | Cut face brick-on-edge external window cill, 180mm wide, set sloping and slightly projecting in cement mortar and pointed on top, front edge and projecting soffit including all necessary fair raking cutting to facings under and fair and fitted ends | m | 28
| SECTION NO. 2 | H1
| BILL NO. 4 | H1
| WATERPROOFING | H1
| PREAMBLES | H2
The contractor is refered to the Model Preambles for Trades (2008 edition) as issued by the Association of South African Quantity Surveyors before pricing this bill.
| SUPPLEMENTARY PREAMBLES | H2
| TRADE NAMES | H3
Items, materials or methods to be used specified by trade names or catalogue numbers are only an indication of the quality required. Items, materials or methods of similar quality may be used with prior written approval from the Representative / Agent
| EXPANSION JOINT SEALANTS | H3
Polysulphide sealants, where specified, shall be approved two-pack polysulphide sealants complying with SABS specification 110 Type 2, well compacted into joint and neatly pointed Backing cord, where specified, shall be expanded polyethylene foam sealant backing cords of suitable diameter, compressed and fitted into joint Descriptions of sealants shall be deemed to include for priming joints where recommended by the manufacturer of the sealant being used with a suitable and approved primer All work shall be executed by an approved specialist firm in accordance with the manufacturer's instructions
| WATERPROOFING | H3
Waterproofing of roofs, basements, etc shall be laid under a ten year guarantee. Waterproofing to roofs shall be laid to even falls to outlets etc with necessary ridges, hips and valleys. Descriptions of sheet or membrane waterproofing shall be deemed to include additional labour to turn-ups and turn-downs
| DAMPPROOFING OF WALLS AND FLOORS | H2
| One layer approved 375 micron embossed black polyethylene damp proof course | H3
1 | In walls | m2 | 47
| WATERPROOFING TO ROOFS, BASEMENTS, ETC | H2
| 4mm "Derbigum SP" fully bonded waterproofing: | H3
2 | On lift pit base | m2 | 8
3 | On Retaining walls to basement | m2 | 6648
4 | On walls at lift pit | m2 | 32
5 | On flat roofs not exceeding 25 degrees from the horizontal | m2 | 4338
6 | On tops and sides of Parapet walls | m2 | 97
| PROTECTIVE ROOFING PAINT | H2
| Two coats "Silvakote" bituminous aluminium paint | H3
7 | On waterproofing to roofs | m2 | 4926
| JOINT SEALANTS, ETC | H2
| Two-part grey polysulphide sealing compound applied with a caulking gun, including backing cord, bond breaker, primer, etc | H3
8 | 3 x 30mm In saw cut joints in floors | m | 9450
| SECTION NO. 2 | H1
| BILL NO. 5 | H1
| CARPENTRY AND JOINERY | H1
| PREAMBLES | H2
The contractor is refered to the Model Preambles for Trades (2008 edition) as issued by the Association of South African Quantity Surveyors before pricing this bill.
| SUPPLEMENTARY PREAMBLES | H2
| Treatment against insect pests | H3
Rates for all timber shall be deemed to include for treatment against insect pests
All softwood for this job shall be treated to combat and prevent the spread of certain insect pests in accordance with Government Gazette Notice No R451 of 28 March 1969 and any amendments thereto. Proof of treatment shall be lodged with the Employer prior to the use of any timber in the works.
| Fixing | H3
Items described as "nailed" shall be deemed to be fixed with hardened steel nails or shot pins to brickwork or concrete
Items described as "plugged" shall be deemed to include for screwing to fibre, plastic or metal plugs at not exceeding 600mm centres or shall be deemed to be fixed with hardened steel nails or shot pins to brickwork or concrete.
Descriptions are to be deemed to include for nails, screws, plugs, adhesives, holes, sin- kings, pelleting, etc
| Joinery: | H3
Descriptions of frames shall be deemed to include frames, transomes, mullions, rails, etc
Descriptions of hardwood joinery shall be deemed to include pelleting of bolt holes
| DOORS | H2
| Commercial veneer flush panel doors | H3
1 | 40mm thick Sinlge Door, size 600 x 2032mm high | No | 6
2 | 40mm thick single Door, size 750 x 2032mm high | No | 10
3 | 40mm thick Double Door, size 1626 x 2032mm high | No | 37
4 | 44mm thick Swinging Double Door, size 1626 x 2032mm high | No | 1
| Fire doors | H3
120min fire rated door in single leaf prime coated grey white
5 | 42mm thick Single Door, size 875 x 2125mm high | No | 92
| SKIRTING | H2
| Wrot Meranti | H3
6 | 19 x 75 mm Rounded skirting plugged to walls including 19 mm quadrant bead planted on including mitres, etc. | m | 123
| SECTION NO. 2 | H1
| BILL NO. 6 | H1
| CEILINGS, PARTITIONS AND ACCESS FLOORING | H1
| PREAMBLES | H2
The contractor is referred to the Model Preambles for Trades (2008 edition) as issued by the Association of South African Quantity Surveyors before pricing this bill.
| SUPPLEMENTARY PREAMBLES | H2
| Descriptions | H3
Items described as "nailed" shall be deemed to be fixed with hardened steel nails or pins or shot pinned to brickwork or concrete
Items described as "plugged" shall be deemed to include screwing to fibre, plastic or metal plugs at not exceeding 600mm centres, and where described as "bolted", the bolts are measured elsewhere
| Proprietary suspended ceilings | H3
Electric light fittings, diffusers, panels, etc generally are "lay in" units of the same dimensions as the suspension grid described and allowance shall be made accordingly for their support, inclusive of any flexibility in setting out that may be required (ceiling panels have not been deducted and pricing shall take cognisance thereof)
| SUSPENDED ACOUSTIC CEILINGS | H2
| 600 x 1200mm x 12.5mm BPB gypsum gyprex white or similar approved ceiling panels in a down T38 white powder coated exposed tee suspended system including main cross tees suspended from steel roof structure as per manufacturer specification. | H3
1 | Ceilings suspended not exceeding 1m below concrete soffits | m2 | 312
2 | E.O Ceiling for opening for 600x1200mm fitting | No | 6
3 | E.O Ceiling for opening down lighters n.e 100mm dia | No | 38
| High density 32-36kg/m3 rigid extruded polystyrene 100% closed cell insulation ceiling formed of 40mm thick x 600mm wide tongue and grooved boards, with edge bevelled finish. | H3
4 | Ceilings suspended not exceeding 1m below concrete soffits | m2 | 230
5 | E.O Ceiling for opening for 600x1200mm fitting | No | 12
| Bulkheads | H3
6 | Horizontal bulkhead 4.6mm Flush plastered ceiling boards hung with suspension brackets including supporting framework not exceeding 1.5m below concrete soffit | m2 | 990
| Shadowline cornices to suspended ceilings | H3
7 | Shadowline pre-painted cornices plugged | m | 375
| ACOUSTIC LINING | H2
8 | Allow a Provisional Amount of R 150 000.00 (One Hundred and Fifty Thousand Rand) for Acoustic wall lining in Boardrooms | Item | 1 | 150000 | 150000
| FEATURE CEILING | H2
9 | Allow a Provisional Amount of R 150 000.00 (One Hundred and Fifty Thousand Rand) for Feature Ceiling | Item | 1 | 150000 | 150000
| SECTION NO. 2 | H1
| BILL NO. 7 | H1
| FLOOR COVERINGS, PLASTIC LININGS, ETC | H1
| SUPPLEMENTARY PREAMBLES | H2
| Straight cutting | H3
Descriptions of all roof coverings are deemed to include for all straight cutting
| FLOOR COVERINGS | H2
| Carpet tiles (allow a PC of R 350/m2 excluding VAT) laid in with approved adhesive | H3
1 | On floors | m2 | 352
| SECTION NO. 2 | H1
| BILL NO. 8 | H1
| PLASTERING | H1
| PREAMBLES | H2
The contractor is refered to the Model Preambles for Trades (2008 edition) as issued by the Association of South African Quantity Surveyors before pricing this bill.
| SUPPLEMENTARY PREAMBLES | H2
| Plaster on concrete | H3
Plaster described as "on brickwork" shall be deemed to include for small portions of plaster on concrete flush with brickwork and prices should include for all the necessary preparatory work.
| SCREEDS | H2
| 3:1 Screeds on concrete | H3
1 | 30mm Thick on floors and landings | m2 | 17064
| 3:1 Screeds on concrete | H3
2 | 50mm Thick (average) on roofs graded to falls and currents. | m2 | 2950
| Self levelling Epoxy screed | H3
Prime surface with one coat solvent free epoxy primer and base coat with a maximum overcoating time of 24 hours. apply one coat mid grey flow fresh MF to a minimum 4mm thickness.
3 | Self levelling Epoxy screed on floors | m2 | 3920
| GRANOLITHIC | H2
| Untinted granolithic on concrete (degree of accuracy grade III) | H3
4 | 12mm Thick on floors and landings | m2 | 54
| INTERNAL PLASTER | H2
| Cement plaster on brickwork | H3
5 | On walls | m2 | 14597
| EXTERNAL PLASTER | H2
| Cement plaster on brickwork | H3
6 | On walls | m2 | 876
| CORNER PROTECTORS, DIVIDING STRIPS, ETC. | H2
7 | 2 x 30mm Flat section aluminium transition base and cover dividing strip set between different floor finishes, counter-sunk | m | 615
| SECTION NO. 2 | H1
| BILL NO. 9 | H1
| TILING | H1
| PREAMBLES | H2
The contractor is refered to the Model Preambles for Trades (2008 edition) as issued by the Association of South African Quantity Surveyors before pricing this bill.
| SUPPLEMENTARY PREAMBLES | H2
Descriptions Unless described as "fixed with adhesive to plaster (plaster elsewhere)" descriptions of tiling on brick or concrete walls, columns, etc shall be deemed to include 1:4 cement plaster backing and descriptions of tiling on concrete floors etc shall be deemed to include 1:3 plaster bedding
| WALL TILING | H2
Ceramic wall tiles, fixed to wood floated Class II mortar plaster backing with adhesive, 3mm diagonal joints continuous in both directions grouted with tile grout with minimum 5mm expansion joints at perimeter
1 | On walls,size 330 x 330mm | m2 | 19
2 | Fair exposed cutting and fitting around pipe exceeding 50 and not exceeding 100mm internal diameter (Provisional) | No | 6
3 | Fair exposed cutting and fitting around pipe exceeding 100mm and not exceeding 200mm internal diameter (Provisional) | No | 6
| NATURAL STONE TILES | H3
Sandstone tiles, size 440 x 440mm x 20mm bedded on solid bed of adhesive with cemiflex universal waterproof and bonding agent. Tiles and bedding laid outdoor on concrete surface bed to minimum 1:50 falls
4 | on floors | m2 | 474
| FLOOR TILING | H2
Ceramic floor tiles, size 300 x 300mm x 6mm thick, fixed to internal floor screed with tile adhesive. 3mm diagonal joints continuous in both directions grouted with tile grout with minimum 5mm expansion joints at perimeter.
5 | On floors and landings | m2 | 4336
| EDGE TRIMS, ETC | H2
6 | Natural anodised aluminium straight edge trim to tile external corners | m | 25
| SECTION NO. 2 | H1
| BILL NO. 10 | H1
| PLUMBING AND DRAINAGE (PROVISIONAL) | H1
| PREAMBLES | H2
The contractor is refered to the Model Preambles for Trades (2008 edition) as issued by the Association of South African Quantity Surveyors before pricing this bill.
| SUPPLEMENTARY PREAMBLES | H2
| uPVC pipes and fittings: | H3
Soil, waste and vent pipes and fittings shall be solvent weld jointed
| Copper pipes: | H3
Pipes shall be hard drawn and half-hard pipes of the class stated. Class 0 (thin walled hard drawn) pipes shall not be bent. Class 1 (thin walled half-hard), class 2 (half-hard) and class 3 (heavy walled half-hard) pipes shall only be bent with benders with inner and outer formers. Fittings to copper waste, vent and anti-syphon pipes, capillary solder fittings and compression fittings shall be "Cobra Watertech" type. Capillary solder fittings shall comply with ISO 2016. Only compression fittings shall be used in walls or in ground
| Fixing of pipes | H3
Unless specifically otherwise stated, descriptions of pipes shall be deemed to include fixing to walls etc, casting in, building in or suspending not exceeding 1m below suspension level
| Lead pipes and fittings | H3
All soldered joints shall be wiped and brass unions shall be used for jointing lead to steel
| Reducing fittings | H3
Where fittings have reducing ends or branches they are described as "reducing". In the case of pipes with diameters not exceeding 60mm only the largest end or branch size is given. Should the contractor wish to use other fittings and bushes or reducers he may do so on the understanding that no claim in this regard will be entertained. In the case of pipes with diameters exceeding 60mm all sizes are given and no claim for extra bushes, reducers, etc will be entertained
| Excavations | H3
No claim for rock excavation will be entertained unless the contractor has timeously notified the quantity surveyor thereof prior to backfilling
"Soft rock" and "hard rock" shall be as defined in "Earthworks"
| Laying, backfilling, bedding, etc. of pipes | H3
Pipes shall be laid and bedded and trenches shall be carefully backfilled in accordance with manufacturers' instructions
Where no manufacturers' instructions exist pipes shall be laid in accordance with clauses 5.1 and 5.2 of each of the following: SABS 1200 L : Medium-pressure pipelines LD : Sewers LE : Stormwater drainage Pipe trenches etc shall be backfilled in accordance with clauses 3, 5.5, 5.6, 5.7 and 7 of SABS 1200 DB : Earthworks (Pipe trenches) Pipes shall be bedded in accordance with clauses 3.1 to 3.4.1, 5.1 to 5.3 and 7 of SABS 1200 LB : Bedding (Pipes). Unless otherwise described bedding of rigid pipes shall be class B bedding
| Stainless steelbasins, sinks, wash troughs, urinals, etc. | H3
Units shall have standard aprons on all exposed edges and tiling keys against walls where applicable
| Waste unions | H3
Descriptions of waste unions shall be deemed to include rubber or vulcanite plugs and chains fixed to fittings
| User note: | H3
Please note the rate for butt weldings is deemed to be included in all fittings
| SOIL DRAINAGE | H2
| uPVC class 16 heavy duty pipes | H3
1 | 110mm Pipes vertically or ramped to cleaning eyes etc (no excavation) | m | 155
2 | 110mm Pipes laid in trenches (trenches elsewhere) | m | 98
| Extra over heavy duty uPVC pipes for fittings | H3
3 | 110mm Bend | No | 15
4 | 110mm Junction | No | 15
5 | 110mm Access bend | No | 15
6 | 110mm Access junction | No | 13
7 | 110mm Reducing junction | No | 15
| PVC gulleys | H3
8 | 110mm Gulley not exceeding 750mm deep | No | 4
| Sundries | H3
9 | Testing soil drainage system | Item | 1
| SANITARY FITTINGS | H2
| Vaal or similar approved | H3
10 | Locally manufactured vitreous china closed coupled suite, overall size 540 x 358 x 845mm high with thermoset soft close seat, comprising 90º outlet closed rim wash down pan with matching 6litre cistern top dual flush cistern including fitments. | No | 41
11 | Locally manufactured vitreous china floor mounted paraplegic wash down suite white, comprising low level pan with 90º outlet pan. | No | 2
12 | Locally manufactured vitreous china wall mounted urinal (495x400) wall urinal with wall hangers, strainer, top inlet spreader and chrome plated flush pipes. | No | 17
13 | Porcelain enamelled whb on half concealed supports, set with 31mm chromium plated whb outlet, with plug, chain, anchor and 32mm back nut complete. | No | 41
14 | Stainless steel standard centre drop-in pre bowl, overall size 335mm outer diameter x 135mm deep, 40mm waste outlet, fitted into worktop of cupboard with fixing clips. | No | 3
| WASTE UNIONS, ETC | H2
15 | 32mm Basin waste union | No | 41
16 | 38mm Domical grating urinal waste union | No | 17
17 | 32mm CP waste and overflow complete with flexible connections, etc. | No | 15
| TRAPS ETC | H2
18 | 40 mm Butyl rubber deepseal "P" trap | No | 41
| TAPS, VALVES, ETC | H2
19 | Kitchen range 15mm chrome single lever sink mixer with tubular swivel outlet, adjustable wall flanges | No | 5
20 | Single lever Chromium Plated pillar tap basin mixer with temperature control cartridge | No | 43
21 | PB1.10RB vacuum breaker | No | 5
22 | PA1.1RB , 400 kPa pressure reducing valve | No | 5
23 | 15mm Pressure guage | No | 5
24 | 15mm ball lever cocks | No | 5
25 | 22mm Full way gate valve | No | 5
26 | 28mm Full way gate valve | No | 5
27 | 15mm CP angle regulating valve | No | 5
28 | 15 x 350mm Flexi connector | No | 135
29 | 15mm Diameter built-in sleeve, brass urinal flush valve with internal flow control, stainer and no-hold feature for single bowl urinal. | No | 17
| SANITARY PLUMBING | H2
| uPVC pipes | H3
30 | 50mm Pipes | m | 200
31 | 50mm Pipes chased into brick walls | m | 150
32 | 110mm Pipes | m | 210
| Extra over uPVC pipes for fittings | H3
33 | 50mm Bend | No | 30
34 | 50mm Access bend | No | 30
35 | 50mm Junction | No | 30
36 | 50mm Access junction | No | 30
37 | 50mm Access tee | No | 15
38 | 50mm End cap | No | 12
39 | 50mm Female adaptor | No | 10
40 | 50mm Two-way vent valve | No | 10
41 | 50mm Male adaptor | No | 10
42 | 110mm Bend | No | 13
43 | 110mm Access bend | No | 12
44 | 110mm Socket | No | 15
45 | 110mm Junction | No | 16
46 | 110mm Reducer | No | 14
47 | 110mm Reducing junction | No | 12
48 | 110mm Access junction | No | 19
49 | 110mm Two-way vent valve | No | 16
50 | 110mm Pan connector | No | 5
| Sundries | H3
51 | Testing water pipe system | Item | 1
| WATER SUPPLIES | H2
| Class "O" copper pipes: | H3
52 | 15mm Pipes chased in brickwork | m | 25
53 | 22mm Pipes chased in brickwork | m | 25
54 | 22mm Pipes | m | 30
55 | 28mm Pipes | m | 30
| Extra over class "O" copper pipes for capillary fittings | H3
56 | 15mm Fittings | No | 10
57 | 22mm Fittings | No | 10
58 | 28mm Fittings | No | 10
| Copper flexible service pipes | H3
59 | 15mm Service pipe 340mm girth | No | 5
| Sundries | H3
60 | 20mm Full way stop cock | No | 5
| Sundries | H3
61 | 80mm Meter and valve box including brick chamber below not exceeding 1000mm deep internally | No | 5
| ELECTRICAL WATER HEATERS | H2
| Approved | H3
62 | 200 Litre horizontal type high presure electric hot water geyser including tray, connections to watersupply and overflow fixed in roof space in accordance with the manufacturers specifications | No | 2
| TESTING | H2
63 | Testing water pipe system | Item | 1
| SECTION NO. 2 | H1
| BILL NO. 11 | H1
| GLAZING | H1
| PREAMBLES | H2
The contractor is refered to the Model Preambles for Trades (2008 edition) as issued by the Association of South African Quantity Surveyors before pricing this bill.
| MIRRORS | H2
| 1mm float glass copper backed mirrors with polished edges holed for and fixed with stainless mirror screws | H3
1 | Mirrors 600 x 500mm high | No | 12
| SECTION NO. 2 | H1
| BILL NO. 12 | H1
| PAINTWORK | H1
| PREAMBLES | H2
The contractor is refered to the Model Preambles for Trades (2008 edition) as issued by the Association of South African Quantity Surveyors before pricing this bill.
| SUPPLEMENTARY PREAMBLES | H2
| DESCRIPTIONS | H2
Descriptions of paintwork shall be deemed to include for all cutting in
| PREPARATORY WORK TO EXISTING WORK | H2
Previously painted plastered surfaces Surfaces shall be thoroughly washed down and allowed to dry completely before any paint is applied. Blistered or peeling paint shall be completely removed and cracks shall be opened, filled with a suitable filler and finished smooth
Previously painted metal surfaces Surfaces shall be thoroughly rubbed and cleaned down. Blistered or peeling paint shall be completely removed down to bare metal
Previously painted wood surfaces Surfaces shall be thoroughly cleaned down. Blistered or peeling paint shall be completely removed and cracks and crevices shall be primed, filled with suitable filler and finished smooth
| PAINTWORK, ETC TO NEW WORK | H2
| ON FLOATED PLASTER | H2
| Prepare and apply one coat PVA suitable for washing with a detergent and with a matt finish. | H3
1 | On internal plastered walls | m2 | 14597
| Prepare and apply one coat alkaline resistant primer, one coat universal undercoat and two coats White external use PVA acrylic emulsion paint | H3
2 | On external plastered walls | m2 | 1989
| Prepare and apply one coat alkaline resistant primer, one coat universal undercoat and two coats Light grey external use PVA acrylic emulsion paint | H3
3 | On external plastered walls | m2 | 816
| Prepare and apply one coat alkaline resistant primer, one coat universal undercoat and two coats Dark grey external use PVA acrylic emulsion paint | H3
4 | On external plastered walls | m2 | 570
| ON CONCRETE | H2
| Prepare and apply one coat alkaline resistant primer, one coat universal undercoat and two coats Red external use PVA acrylic emulsion paint | H3
5 | Projecting cantilever slabs | m2 | 1475
6 | Bands on columns | m2 | 5009
| ON PLASTERBOARD | H2
| One coat alkali resistant plaster primer and two coats PVA acrylic emulsion paint | H3
7 | On Ceilings | m2 | 312
| ON METAL | H2
| Prepare, touch up factory primer and apply one coat universal undercoat and two full coats high gloss enamel paint | H3
8 | On door frames | m2 | 483
| Prepare, touch up factory primer and apply one coat universal undercoat and two coats Eggshell enamel paint | H3
9 | On pipes, rails, etc not exceeding 300 mm girth | m | 160
| ON WOOD | H2
| Prepare and apply one coat wood primer and two coats Eggshell enamel paint | H3
10 | On fire doors | m2 | 735
| Two coats clear polyurethane varnish | H3
11 | On doors | m2 | 893
12 | On skirtings, rails, etc not exceeding 300 mm girth | m | 123
| SECTION NO. 2 | H1
| BILL NO. 13 | H1
| PROVISIONAL SUMS ETC | H1
| PREAMBLES | H2
The contractor is refered to the Model Preambles for Trades (2008 edition) as issued by the Association of South African Quantity Surveyors before pricing this bill.
| SUPPLEMENTARY PREAMBLES | H2
| Work executed by direct contractors | H3
Work listed under the heading "DIRECT CONTRACTORS WORK" will commence during the excecution of this contract and the contractor shall allow free access to the site for these direct contractors. The contractor shall prepare a programme in conjunctionwith these direct contractors in order to complete the work successfully. The direct contractors will be regarded as nominated sub-contractors but payment will not be made to them via the contractor. The estimated values of these contracts are listedto enable the contractor to determine profit and attendances, if required
| General | H3
Unless otherwise described, all prime cost amounts and provisional sums exclude the cash discount of 5% and include for delivery to site of all articles concernedAll prime cost amounts and provisional sums are net and include for delivery to siteof all articles concerned
| Preliminaries | H3
The contractor is referred to the Preliminaries for further amplification of "Prime Cost Amounts and Provisional Sums"
| Piling | H2
1 | Provide the sum of R 7 000 000.00(Seven Million Rand) for | Item | 1 | 7000000 | 7000000
2 | Add for profit upon above, if required. | Item | 1
3 | Attend upon the above if required. | Item | 1
| Balustrading | H2
4 | Provide the sum of R 600 000.00 (Six Hundred Thousand Rand) for Balustrading | Item | 1 | 600000 | 600000
5 | Add for profit upon above, if required. | Item | 1
6 | Attend upon the above if required. | Item | 1
| Aluminium Sun Protection Louvres/ Screens | H2
7 | Provide the sum of R 927 000.00 (Nine Hundred and Twenty Seven Thousand Rand) for Aluminium Adjustable Louvres | Item | 1 | 927000 | 927000
8 | Add for profit upon above, if required. | Item | 1
9 | Attend upon the above if required. | Item | 1
| Curtain walling and Shopfronts | H2
10 | Provide the sum of R 6 671 728.00 ( Six Million Six Hundred and Seventy One Thousand Seven Hundred and Twenty Eight Rand) for Curtain Walling and Shop fronts. | Item | 1 | 6671728 | 6671728
11 | Add for profit upon above, if required. | Item | 1
12 | Attend upon the above if required. | Item | 1
| Landscaping | H2
13 | Provide the sum of R 200 000.00 (Two Hundred Thousand Rand) for Artificial grass | Item | 1 | 200000 | 200000
14 | Add for profit upon above, if required. | Item | 1
15 | Attend upon the above if required. | Item | 1
| Laboratory fit out | H2
16 | Provide the sum of R 21 000 000.00 (Twenty One Million Rand) for Laboratory fit | Item | 1 | 21000000 | 21000000
17 | Add for profit upon above, if required. | Item | 1
18 | Attend upon the above if required. | Item | 1
| Specialist Laboratory HVAC | H2
19 | Provide the sum of R 24 825 000.00 (Twenty four Million Eight Hundred and Twenty five Thousand Rand) for Special HVAC | Item | 1 | 24850000 | 24850000
20 | Add for profit upon above, if required. | Item | 1
21 | Attend upon the above if required. | Item | 1
| Fire Protection/ Sprinkler system | H2
22 | Provide the sum of R 813 000.00 (Eight Hundred and Thirteen Thousand Rand) for Sprinkler system. | Item | 1 | 813000 | 813000
23 | Add for profit upon above, if required. | Item | 1
24 | Attend upon the above if required. | Item | 1
| Audio Visual and Communication Security System | H2
25 | Provide the sum of R 3 500 000.00 (Three Million and Five Thousand Rand) for Audio Visual and Communication Security System | Item | 1 | 3500000 | 3500000
26 | Add for profit upon above, if required. | Item | 1
27 | Attend upon the above if required. | Item | 1
| Joinery fittings | H2
28 | Provide the sum of R 150 000.00 (One Hundred and Fifty Thousand Rand) for Joinery fittings | Item | 1 | 150000 | 150000
29 | Add for profit upon above, if required. | Item | 1
30 | Attend upon the above if required. | Item | 1
| Signage | H2
31 | Provide the sum of R 250 000.00 (Two Hundred and fifty Thousand Rand) for Signage | Item | 1 | 250000 | 250000
32 | Add for profit upon above, if required. | Item | 1
33 | Attend upon the above if required. | Item | 1
| Directional Signage | H2
34 | Provide the sum of R 30 000 (Thirty Thousand Rand) for Directional signage | Item | 1 | 30000 | 30000
35 | Add for profit upon above, if required. | Item | 1
36 | Attend upon the above if required. | Item | 1
| Furniture & Kitchen Equipment | H2
37 | Provide the sum of R 2 800 000.00 (Two Million and Eight Hundred Thousand Rand) for Furniture | Item | 1 | 2800000 | 2800000
38 | Add for profit upon above, if required. | Item | 1
39 | Attend upon the above if required. | Item | 1
| Window Blinds | H2
40 | Provide the sum of R 1 400 000.00 (One Million and Four Hundred Thousand Rand) for Window blinds | Item | 1 | 1400000 | 1400000
41 | Add for profit upon above, if required. | Item | 1
42 | Attend upon the above if required. | Item | 1
| PROVISIONAL BUDGETS | H2
43 | Allow a Provisional Amount of R 160 000.00 (One Hundred and Sixty Thousand Rand) for Rainwater goods | Item | 1 | 160000 | 160000
44 | Allow a Provisional Amount of R 160 000.00 (One Hundred and Sixty Thousand Rand) for Cat ladder | Item | 1 | 160000 | 160000
45 | Allow a Provisional Amount of R 150 000.00 (One Hundred and Fifty Thousand Rand) for Bathroom accessories | Item | 1 | 150000 | 150000
46 | Allow a Provisional Amount of R 150 000.00 (One Hundred and Fifty Thousand Rand) for Ironmongery | Item | 1 | 150000 | 150000
47 | Allow a Provisional Amount of R 450 000.00 (Four Hundred and Fifty Thousand Rand) for Sump pumps and subsoil drainage | Item | 1 | 450000 | 450000
| COMMUNITY LIAISON OFFICER | H2
48 | Provide the amount of R 178 500.00 (One Hundred and Seventy Eight Thousand Five Hundred Rands) for employment of Community Liaison Officer. (Allowance for R 9 417.00 per month and R500 cellphone allowance) | Item | 1 | 178500 | 178500
| PROVIDE EXPERIENTIAL WORK OPPORTUNITIES AND TRAINING TOWARDS TRADE COMPETENCIES FOR DESIGNATED PERSONS | H2
49 | Allow the sum of R 265,000.00 (Two Hundred and Sixty Five Thousand Rand) for training allowance paid to approved training providers in terms of formal training. Training to be executed complete by an approved training provider. | Item | 1 | 265000 | 265000
1 | Foundations | Page | 21 | 0
2 | Concrete, Formwork & Reinforcement | Page | 26 | 0
3 | Masonry | Page | 29 | 0
4 | Waterproofing | Page | 32 | 0
5 | Carpentry and Joinery | Page | 35 | 0
6 | Ceilings, Partitions and Access Flooring | Page | 39 | 0
7 | Floor Coverings | Page | 40 | 0
8 | Plastering | Page | 43 | 0
9 | Tiling | Page | 46 | 0
10 | Plumbing and Drainage (Provisional) | Page | 54 | 0
11 | Glazing | Page | 55 | 0
12 | Paintwork | Page | 59 | 0
13 | Provisional Sums | Page | 65 | 0
| SECTION NO. 3 | H1
| BILL NO. 1 | H1
| EXTERNAL WORKS | H1
| PREAMBLES | H2
The contractor is refered to the Model Preambles for Trades (2008 edition) as issued by the Association of South African Quantity Surveyors before pricing this bill.
| EARTHWORKS | H2
| SITE CLEARANCE, ETC. | H2
| Site clearance, etc.: | H3
1 | Strip average 100mm thick layer of topsoil and stockpile on site. | m2 | 6552
| REMOVAL OF TREES ETC | H2
| Taking out and removing, grubbing up roots, filling in holes and compacting to 93% Mod AASHTO density | H3
2 | Tree stump not exceeding 1m high, exceeding 200mm and not exceeding 500mm girth | No | 4
3 | Tree stump not exceeding 1m high, exceeding 500mm and not exceeding 1000mm girth | No | 13
| EXCAVATION, FILLING, ETC | H2
| Excavation in earth not exceeding 2m deep below ground level | H3
4 | Trenches | m3 | 538
| BULK EXCAVATION | H2
| BASEMENT EXCAVATION | H2
| Basement Excavation | H3
| Exceeding 8m and not exceeding 10m deep | m3 | 34791
| Extra over bulk excavation in earth for excavation in: | H3
5 | Soft rock | m3 | 3533
6 | Hard rock | m3 | 1740
| Extra over all excavations for loading, carting and dumping surplus excavated material (no allowance made for increase in bulk): | H3
7 | Off site to a dumping site | m3 | 35329
| EARTH FILLING, ETC. | H2
| Earth filling supplied by the contractor under paving, etc | H3
8 | 20mm River sand bedding | m3 | 111
| Earth filling supplied by the contractor, compacted to 98% Mod AASHTO density including watering and curing | H3
9 | C4 Cement stabilised filling in 150mm layers | m3 | 651
| Earth filling supplied by the contractor, compacted to 98% Mod AASHTO density | H3
10 | G5 Imported Material in 150mm layers | m3 | 1839
| Earth filling supplied by the contractor, compacted to 98% Mod AASHTO density | H3
11 | G7 Imported Material in 150mm layers | m3 | 1301
| Tensar triax Geogrid | H2
12 | Under surface bed | m2 | 4338
| CHEMICAL STABILIZING AGENTS | H2
13 | Portland cement (5%) | t | 49
| SUNDRIES | H2
14 | Prepare ground surface by scarifying top 150mm layer of ground and re-compact to 95% modified AASHTO density | m2 | 4338
| Prescribed density tests on filling | H3
15 | "Modified AASHTO Density" test | No | 4
| SOIL POISONING | H2
| Weed killer (active ingredients metalaclor 102,8 g/l, terbitilasien 248,6 g/l and atrasien 248,6 g/l) mixed in the proportion of 100 ml weed killer to 100 l water and applied at a rate of 10 l/m2: | H3
16 | Under walkways, and parking | m2 | 5533
| PRECAST CONCRETE | H2
| PAVING | H2
| 60mm thick Interlocking concrete paving bricks with butt joints on 20mm thick river sand bed with sand and cement mixture swept into joints and hosed down, including preparation of ground or filling | H3
17 | Paving | m2 | 2339
| PRECAST CONCRETE KERBS | H2
| Precast concrete kerbing (complying with SABS 927) in 1m lengths, wet presses, placed in position, bedded and jointed in (3:1) cement mortar and flush pointed on exposed faces, including 150 x 150 x 300mm 15MPa/19mm unreinforced concrete haunching at back of each joint, excavation, backfilling, ramming, etc.: | H3
18 | Barrier kerb 150 x 280mm high. | m | 481
19 | Barrier kerb ( SANS 927 Figure 7) 150 x 280mm high circular on plan not exceeding 4m radius formed with 330mm lengths of straight kerb. | m | 8
| Prepare and apply one coat white reflective road marking paint on bituminous road surfacing, precast concrete paving blocks, etc. | H3
20 | 100mm Wide white lines (broken or unbroken) | m | 2000
21 | Setting out and pre-marking the lines (excluding traffic-island marking, lettering and symbols) | m | 2000
22 | Lettering or symbol (WM 5 and RM 7.1) | m2 | 100
23 | Transverse lines, painted island and arrestor bed markings of any colour | m2 | 10
24 | Traffic arrow 3080 x 350mm overall | No | 10
25 | Disabled bay with paraplegic symbol 950mm wide extreme. | No | 10
| DUMP ROCK | H2
26 | Allow a Provisional Amount of R 200 000.00 (Two Hundred Thousand Rand) for Dump rock | Item | 1 | 200000 | 200000
| SECTION NO. 3 | H1
| BILL NO. 2 | H1
| PLUMBING AND DRAINAGE(PROVISIONAL) | H1
| PREAMBLES | H2
The contractor is refered to the Model Preambles for Trades (2008 edition) as issued by the Association of South African Quantity Surveyors before pricing this bill.
| SUPPLEMENTARY PREAMBLES | H2
| Concrete pipes: | H3
Pipes shall be jointed with ogee joints with rubber collars or socket and spigot joints with rubber rings.
| uPVC pipes and fittings. | H3
Sewer and drainage pipes and fittings shall be jointed and sealed with butyl rubber rings.
Soil, waste and vent pipes and fittings shall be solvent weld jointed.
| Fixing of pipes | H3
Unless specifically otherwise stated, descriptions of pipes shall be deemed to include for fixing to walls etc. casting in, building in or suspending not exceeding 1m below suspension level
| Lead pipes and traps: | H3
All soldered joints shall be wiped and brass unions shall be used for jointing lead to steel.
| Reducing fittings: | H3
Where fittings have reducing ends or branches they are described as 'reducing'. In the case of pipes with diameters not exceeding 60mm only the largest end or branch size is given. Should the Contractor wish to use other fittings and bushes or reducers he may do so on the understanding that no claim in this regard will be entertained. In the case of pipes with diameters exceeding 60mm all sizes are given and no claim for extra bushes, reducers, etc will be entertained.
| Wire gratings: | H3
Descriptions of gutter outlets etc shall be deemed to include wire balloon gratings.
| Exposed concrete surfaces: | H3
Exposed surfaces of concrete stormwater channels, cover slabs, inspection eye marker slabs, gulley tops, cleaning eye tops, catchpits, inspection chambers, etc shall be finished smooth with plaster.
| Laying, backfilling, bedding, etc of pipes: | H3
Pipes shall be laid and bedded and trenches shall be carefully backfilled in accordance with manufacturers' instructions.
Where no manufacturers' instructions exist pipes shall be laid in accordance with clauses 5.1 and 5.2 of each of the following: SABS 1200 L : Medium pressure pipelines LD : Sewers LE : Stormwater drainage Pipe trenches etc shall be backfilled in accordance with clause 3, 5.5, 5.6, 5.7 and 7 of SAB.
| SUBSOIL DRAINAGE | H2
| uPVC pipes | H3
1 | 160mm Pipes laid in and trenches not exceeding 1m deep | m | 195
2 | 160mm Pipes laid in and including trenches exceeding 1m and not exceeding 2m deep | m | 186
| Extra over uPVC pipes for fittings | H3
3 | 160mm Bend | No | 55
4 | 160mm IE Bend | No | 35
5 | 160mm Junction | No | 35
6 | 160mm IE Junction | No | 35
7 | 110mm Rodding eye | No | 35
| Precast concrete circular inspection chambers (covers elsewhere) | H3
8 | Inspection chamber 1000mm diameter and not exceeding 750mm deep internally | No | 5
9 | Inspection chamber 1000mm diameter and exceeding 750mm and not exceeding 1mm deep internally | No | 5
| Construct 1500 x 1500mm brickwall manholes for up to 160mm dia sewers, complete with cast insitu concrete channels, junctions and bends, benching including step irons, and approved heavy duty concrete cover for depths: | H3
10 | Not exceeding 1,5m deep | No | 5
11 | Exceeding 1,5m but not exceeding 2,0m deep | No | 5
| Manhole covers, etc | H3
12 | 450 x 600mm x 68kg Type 9A cast iron double seal manhole cover and frame | No | 20
13 | Lifting key for manhole cover | No | 5
| Precast concrete gulleys | H3
14 | "L G green" or equal approved code G101 gulley | No | 5
| Sundries | H3
15 | 100mm cast iron "ABC" cleaning eye | No | 15
16 | Cutting into side of existing inspection chamber for and connecting 160mm pipe and making good concrete benching | No | 2
| TESTING | H2
17 | Testing waste pipe system | Item | 1
| STORMWATER DRAINAGE | H2
| Class 100D concrete pipes | H3
18 | 450mm Pipes laid in and including trenches not exceeding 1m deep | m | 161
19 | 450mm Pipes laid in and including trenches exceeding 1m and not exceeding 2m deep | m | 170
20 | Unreinforced concrete encasing to pipes | m | 50
| Rainwater sumps, catchpits, etc | H3
21 | Catchpit 1000 x 1000mm and exceeding 750mm and not exceeding 1000mm deep internally | No | 7
| Brick inspection chambers including 200mm thickreinforced concrete reducer slabs including necessary formwork and reinforcement (covers elsewhere) and 20/13 Mpa concrete bediing and 20mm rendering | H3
22 | 2915x 2250mm deep (Type B) inspection chamber not exceeding 2000mm deep internally | No | 5
23 | 1880x 3000mm deep (Type A) inspection chamber not exceeding 2850mm deep internally | No | 5
| Gratings, covers, etc | H3
24 | 550mm diameter heavy duty manhole cover and frame | No | 10
| TESTING | H2
25 | Testing stormwater pipe system | Item | 1
| WATER SUPPLY | H2
| Class 12 High density black polyethylene (HDPE) pipes | H3
26 | 25mm Pipes laid in and including trenches not exceeding 1m deep | m | 190
27 | 32mm Pipes laid in and including trenches exceeding 1m deep | m | 185
28 | 50mm Pipes laid in and including trenches exceeding 1m deep | m | 185
| Extra over Class 12 (HDPE) pipes for 'Jaswic' polypropylene compression fittings | H3
29 | 25mm Fittings | No | 32
30 | 32mm Straight reducer | No | 32
31 | 32mm Elbow | No | 42
32 | 32mm Tee | No | 27
33 | 32mm Reducing Tee | No | 27
34 | 32mm Saddle | No | 32
35 | 32mm Male adapter | No | 25
36 | 32mm Female adapter. | No | 25
37 | 50mm Straight reducer | No | 29
38 | 50mm Elbow | No | 30
39 | 50mm Tee | No | 35
40 | 50mm Reducing Tee | No | 27
41 | 50mm Saddle | No | 32
42 | 50mm Male adapter | No | 25
43 | 50mm Female adapter. | No | 26
| Class 12 uPVC pressure pipes | H3
44 | 75mm Pipes laid in and including trenches exceeding 1m deep | m | 200
| Extra over Class 12 uPVC pressure pipes for solvent welded pressure fittings reated for corrosion protection | H3
45 | 75mm Elbow | No | 35
46 | 75mm Tee | No | 36
47 | 75mm Reducing Tee | No | 30
| Supply, handle, lay and bed conmplete with couplings, test and disinfect as folllows: | H3
| Saddles with 125mm thread | H4
48 | For 50mm Diameter uPVC pipe | No | 15
| Extra over items 8.2.1 for supplying, fixing and bedding of fire hydrants including double flanged distance piece between hydrant and tee: | H3 | 0
49 | 75mm Diameter | No | 15
| Extra over items 8.2.1 for supplying, fixing and bedding of plain ended air release valves including vertical distance pipes and isolationg valve: | H3
50 | 50 mm Diameter double acting air release valve Vent-o-Mat 050-RC-16-11 or similar approved | No | 15
51 | 80 mm Diameter steek screwed boss flange | No | 15
52 | 80 mm x 50mm Diameter GMS threaded reducer | No | 15
53 | 80 mm Diameter GMS threaded nipple | No | 15
54 | 50 mm Diameter GMS threaded nipple | No | 15
| Anchor/Thrust Blocks and Pedestals | H3
55 | Class 15MPa/19mm Concrete | m3 | 86
56 | Rough Formwork. | m2 | 85
| TESTING | H2
57 | Testing water supply pipe system | Item | 1
| Sundries | H3
58 | Allow for connection to existing main supply pipe | Item | 1
1 | External works | Page | 71 | 0
2 | Plumbing and Drainage | Page | 79 | 0
| SECTION NO. 4 | H1
| BILL NO. 1 | H1
| EXTERNAL ELECTRICAL CONNECTION | H1
| Main supply | H3
1 | 800A, 30kA SABS Approved Circuit Breaker | Item | 1
2 | Install above | No | 1
| Cables | H3
All Cables Rate Shall Include Cables Terminations and Joints
3 | 185mm2 4-core XPLE cu cable + 95 BCEW | m | 600
4 | Install above | No | 600
| Sleeves | H3
High-density polyethylene (HDPE) flexible sleeve piping laid in trench (trench and backfilling measured elsewhere) Including Joints
5 | 160mmØ | m | 600
6 | Install above | No | 600
90 Degree long radius bends for high-density polyethylene (HDPE) Flexible Sleeve Piping
7 | 160mmØ | Item | 4
8 | Install above | No | 4
| Test and Commissioning | H3
9 | Test and Commissioning | SUM | 1 | SUM
| SECTION NO. 4 | H1
| BILL NO. 2 | H1
| LOW VOLTAGE SUPPLY | H1
NOTES: Distribution Boards should be installed according to SANS 10142 and SANS 10400
| Supply and installation of a weatherproof pre-manufactured low voltage distribution board, complete with sheetmetal tray, frames, sub-frames, busbars, legend card, circuit breakers, fuses, relay, volt-meter,ammeter, transformer, earth leakage unit, timer, switch, etc. | H3
| Main Distribution Board | H3
1 | Bottom entry surface mounted distribution kiosk Wired as per drawing PHG-DB-01 SCHEMATIC DIAGRAM | Item | 1
2 | Install above | Item | 1
3 | 800A, 30kA SABS Approved Circuit Breaker | Item | 1
4 | Install above | Item | 1
5 | 800A, Automatic Change Over switch to feed Generator | Item | 1
6 | Install above | Item | 1
7 | 250A, 10kA, 3Pole SABS Approved Circuit Breaker for HVAC | Item | 7
8 | Install above | Item | 7
9 | 300A, 10kA, 3Pole SABS Approved Circuit Breaker for HVAC | Item | 1
10 | Install above | Item | 1
11 | 100A, 6kA, 3Pole SABS Approved Circuit Breaker for Lift | Item | 1
12 | Install above | Item | 1
13 | 20A, 6kA, 1Pole SABS Approved Circuit Breaker | Item | 8
14 | Install above | Item | 8
15 | 10A, 6kA, 1Pole SABS Approved for Timer switch | Item | 5
16 | Install above | Item | 5
17 | 10A, 6kA, 1Pole SABS Approved Circuit Breaker | Item | 22
18 | Install above | Item | 22
19 | 63A, 6kA, 3Pole SABS Earth Leakage | Item | 1
20 | Install above | Item | 1
21 | 800A 3phase Metering Unit | Item | 1
22 | Install above | Item | 1
23 | 250A 3phase Metering Unit | Item | 6
24 | Install above | Item | 6
25 | 800A, 30kA SABS Approved Bus Bar | Item | 1
26 | Install above | Item | 1
27 | 63A, 6kA, SABS Approved Bus Bar | Item | 2
28 | Install above | Item | 2
29 | 40KA, 3Pole SABS Approved Surge Arrestor | Item | 2
30 | Install above | Item | 2
31 | DB Blanks | Item | 8
32 | Install above | Item | 8
33 | DB Lable Booklets | Item | 1
34 | Install above | Item | 1
35 | DB Conversion Clips | Item | 1
36 | Install above | Item | 1
37 | Clip in Neutral Bar | Item | 1
38 | Install above | Item | 1
| Distribution Board for wings (DBGF,DBFF & DBSF) | H3
39 | Bottom entry surface mounted distribution kiosk Wired as per drawing PHG-DB- SCHEMATIC DIAGRAM | Item | 6
40 | Install above | Item | 6
41 | 250A, 6kA, 3Pole SABS Approved Circuit Breaker | Item | 6
42 | Install above | Item | 6
43 | 120A, 6kA, 3Pole SABS Approved Circuit Breaker | Item | 72
44 | Install above | Item | 72
45 | 100A, 6kA, 3Pole SABS Approved Circuit Breaker for kitchen | Item | 1
46 | Install above | Item | 1
47 | 100A, 3Phase Metering Unit for kitchen | Item | 1
48 | Install above | Item | 1
49 | 120A, 3Phase Metering Unit | Item | 4
50 | Install above | Item | 4
51 | 40A, 6kA, 3Pole SABS Approved Circuit Breaker | Item | 144
52 | Install above | Item | 144
53 | 20A, 6kA, 1Pole SABS Approved Circuit Breaker | Item | 12
54 | Install above | Item | 12
55 | 10A, 6kA, 3Pole SABS Approved Circuit Breaker | Item | 12
56 | Install above | Item | 12
57 | 10A, 6kA, 1Pole SABS Approved for Timer switch | Item | 15
58 | Install above | Item | 15
59 | 63A, 6kA, 3Pole SABS Approved Earth Leakage | Item | 4
60 | Install above | Item | 4
61 | 250A, 6kA, 3Pole SABS Approved Bus Bar | Item | 4
62 | Install above | Item | 4
63 | 63A, 6kA, SABS Approved Bus Bar | Item | 4
64 | Install above | Item | 4
65 | 40KA, 3Pole SABS Approved Surge Arrestor | Item | 6
66 | Install above | Item | 6
67 | DB Blanks | Item | 12
68 | Install above | Item | 12
69 | DB Lable Booklets | Item | 4
70 | Install above | Item | 4
71 | DB Conversion Clips | Item | 4
72 | Install above | Item | 4
73 | Clip in Neutral Bar | Item | 4
74 | Install above | Item | 4
| Distribution Board for Kitchen | H3
75 | Bottom entry surface mounted distribution kiosk Wired as per drawing PHG-DB- SCHEMATIC DIAGRAM | Item | 1
76 | Install above | Item | 1
77 | 100A, 6kA, 3Pole SABS Approved Circuit Breaker | Item | 1
78 | Install above | Item | 1
79 | 32A, 6kA, 3Pole SABS Approved Circuit Breaker | Item | 8
80 | Install above | Item | 8
81 | 20A, 6kA, 1Pole SABS Approved Circuit Breaker | Item | 12
82 | Install above | Item | 12
83 | 10A, 6kA, 3Pole SABS Approved Circuit Breaker | Item | 4
84 | Install above | Item | 4
85 | 40A, 6kA, 3Pole SABS Approved Circuit Breaker | Item | 3
86 | Install above | Item | 3
87 | 63A, 6kA, 3Pole SABS Approved Earth Leakage | Item | 3
88 | Install above | Item | 3
89 | 100A, 6kA, 3Pole SABS Approved Bus Bar | Item | 4
90 | Install above | Item | 4
91 | 63A, 6kA, SABS Approved Bus Bar | Item | 4
92 | Install above | Item | 4
93 | 40KA, 3Pole SABS Approved Surge Arrestor | Item | 1
94 | Install above | Item | 1
95 | DB Blanks | Item | 4
96 | Install above | Item | 4
97 | DB Lable Booklets | Item | 1
98 | Install above | Item | 1
99 | DB Conversion Clips | Item | 1
100 | Install above | Item | 1
101 | Clip in Neutral Bar | Item | 4
102 | Install above | Item | 4
| Distribution Board for DBF0, DBF1 & DBF2 | H3 | 0
103 | Bottom entry surface mounted distribution kiosk Wired as per drawing PHG-DB- SCHEMATIC DIAGRAM | Item | 1
104 | Install above | Item | 1
105 | 63A, 6kA, 3Pole SABS Approved Circuit Breaker | Item | 3
106 | Install above | Item | 3
107 | 32A, 6kA, 3Pole SABS Approved Circuit Breaker | Item | 9
108 | Install above | Item | 9
109 | 20A, 6kA, 1Pole SABS Approved Circuit Breaker | Item | 12
110 | Install above | Item | 12
111 | 10A, 6kA, 1Pole SABS Approved for Timer switch | Item | 9
112 | Install above | Item | 9
113 | 10A, 6kA, 3Pole SABS Approved Circuit Breaker | Item | 18
114 | Install above | Item | 18
115 | 63A, 6kA, 3Pole SABS Approved Earth Leakage | Item | 9
116 | Install above | Item | 9
117 | 63A, 6kA, 3Pole SABS Approved Bus Bar | Item | 9
118 | Install above | Item | 9
119 | 40KA, 3Pole SABS Approved Surge Arrestor | Item | 3
120 | Install above | Item | 3
121 | DB Blanks | Item | 12
122 | Install above | Item | 12
123 | DB Lable Booklets | Item | 3
124 | Install above | Item | 3
125 | DB Conversion Clips | Item | 3
126 | Install above | Item | 3
127 | Clip in Neutral Bar | Item | 12
128 | Install above | Item | 12
| Test and Commissioning | H3
129 | Test and Commissioning | SUM | 1 | SUM
| SECTION NO. 4 | H1
| BILL NO. 3 | H1
| SOCKET OUTLET AND ISOLATOR | H1
NOTES: Socket Outlet and Light Switch should be installed according to SANS 10142 and SANS 10400
| Supply, installation and commission of low voltage socket outlets and Isolators | H3
| Socket Outlet | H3
1 | 16A Single Three-pin flash mounted metal socket outlet | Item | 50
2 | Install above | Item | 50
3 | 16A Single Three-pin socket outlet mounted in power skirting | Item | 290
4 | Install above | Item | 290
5 | 16A Double Three-pin switched flash mounted socket outlet | Item | 50
6 | Install above | Item | 50
7 | 16A Single Three-pin switched surface mounted plastic socket outlet | Item | 12
8 | Install above | Item | 12
9 | 32A Industrial Plugs | Item | 144
10 | Install above | Item | 144
11 | RJ45 TelephoneOutlet on Powerskirting | Item | 300
12 | Install above | Item | 300
| Isolators | H3
13 | 20A Single Pole Isolator | Item | 100
14 | Install above | Item | 100
15 | 20A Double Pole Isolator | Item | 10
16 | Install above | Item | 10
17 | 32A Three Pole Isolator | Item | 10
18 | Install above | Item | 10
| Testing and commissioning | H3
19 | Test and Commissioning | SUM | 1 | SUM
| SECTION NO. 4 | H1
| BILL NO. 4 | H1
| LIGHTING | H1
NOTES: Lighting should be installed and wired in according to SANS 10142 and SANS 10400
| Supply, installation and commission of energy saving lights and light switches | H3
| Lighting | H3
1 | 20W LED Rectangular Bulkhead Light With Opaque Acrylic Diffuser | Item | 10
2 | Install above | Item | 10
3 | 70W 1200x600 LED Panel | Item | 6
4 | Install above | Item | 6
5 | 65W LED Vapourline light fitting | Item | 160
6 | Install above | Item | 160
7 | 2x22W Close Channel LED TUBE | Item | 860
8 | Install above | Item | 860
9 | 64 LED/216W Optic | Item | 6
10 | Install above | Item | 6
11 | 20W LED Downlighter | Item | 108
12 | Install above | Item | 108
13 | 43W Area light Similar to BEKASHINE | Item | 12
14 | Install above | Item | 12
| Light Switches | H3
15 | 2x4 Single Lever Flash Mounted Switch One Way | Item | 44
16 | Install above | Item | 44
17 | 2x4 Two Lever Flash Mounted Switch One Way | Item | 72
18 | Install above | Item | 72
19 | 2x4 Three Lever Flash Mounted Switch One Way | Item | 4
20 | Install above | Item | 4
21 | 10A Timer Switch | Item | 4
22 | Install above | Item | 4
| Testing and commissioning | H3
23 | Testing and commissioning | SUM | 1 | SUM
| SECTION NO. 4 | H1
| BILL NO. 5 | H1
| LIGHTNING PROTECTION | H1
| Allow for complete earthing and lightning protection of the building, including bonding of the reinforcing steel and steel columns. Total cost for the provision of lightning points for the building as indicated on the layout drawings and specific drawings including testing and issuance of certifcates thereof. Contractors shall allow for the installation and tesing to be performed by approved speciallists such as HHK. | H3
| General Soil Resistivity Tests for The Building | H3
1 | Soil Resistivity Tests | SUM | 1 | SUM
| General Testing and Certification for The Building | H3
2 | Complete earth test measurments and provide certificate of compliance for completed kightning protection installation | SUM | 1 | SUM
| Phase 2 Building | H3
3 | Total cost for design, supply,install and commision of lightning protection for the building based on structural construction drawings including bare cooper earth wire plant earth ring, Earth Spike Complete with Terminations Clamps,Bolts,etc. Bonding Terminations and Connections Between Concrete reinforcing and Trench EarthAluminium Air Connductor Complete with Conductor Guide, Connections to Roof Materials and Connections to trench Earth | SUM | 1 | SUM
4 | Install above | Item | 1
| Testing and Commissioning | H3
5 | Test and Commissioning | SUM | 1 | SUM
| SECTION NO. 4 | H1
| BILL NO. 6 | H1
| CABLING AND CONDUITS | H1
| The rates for cable trays shall include for hangers, splices, jointing, drilling; Conduit includes all bends, tee-pieces, joints, locknuts etc. | H3
| Cabling | H3
1 | 2.5mm² Bare Copper Earth Wire | m | 7200
2 | Install above | m | 7200
3 | 2.5mm2 3Core PVC SWA Cable | m | 7200
4 | Install above | m | 7200
5 | 4mm² Bare Copper Earth Wire | m | 4840
6 | Install above | m | 4840
7 | 4mm2 3Core PVC SWA Cable | m | 4840
8 | Install above | m | 4840
9 | 6mm² Bare Copper Earth Wire | m | 3000
10 | Install above | m | 3000
11 | 6mm2 3Core PVC SWA Cable | m | 3000
12 | Install above | m | 3000
13 | 35mm2 4-core PVC insulated cu cable + 16mm² BCEW | m | 150
14 | Install above | m | 150
15 | 50mm2 4-core PVC insulated cu cable + 25mm² BCEW | m | 1500
16 | Install above | m | 1500
17 | 120mm2 4-core PVC insulated cu cable + 70mm² BCEW | m | 400
18 | Install above | m | 400
| Cable Terminations | H3
19 | 2.5mm2 3Core PVC SWA Cable + 2.5mm² Bare Copper Earth Wire | Sets | 1
20 | Install above | Sets | 1
21 | 4mm2 3Core PVC SWA Cable + 4mm² Bare Copper Earth Wire | Sets | 1
22 | Install above | Sets | 1
23 | 6mm2 3Core PVC SWA Cable + 6mm² Bare Copper Earth Wire | Sets | 1
24 | Install above | Sets | 1
25 | 25mm2 4-core PVC insulated cu cable + 16mm² BCEW | Sets | 1
26 | Install above | Sets | 1
27 | 35mm2 4-core PVC insulated cu cable + 25mm² BCEW | Sets | 1
28 | Install above | Sets | 1
29 | 50mm2 4-core PVC insulated cu cable + 25mm² BCEW | Sets | 1
30 | Install above | Sets | 1
31 | 120mm2 4-core PVC insulated cu cable + 70mm² BCEW | Sets | 1
32 | Install above | Sets | 1
| Cable Joints | H3
33 | 2.5mm2 3Core PVC SWA Cable + 2.5mm² Bare Copper Earth Wire | Sets | 1
34 | Install above | Sets | 1
35 | 4mm2 3Core PVC SWA Cable + 4mm² Bare Copper Earth Wire | Sets | 1
36 | Install above | Sets | 1
37 | 6mm2 3Core PVC SWA Cable + 6mm² Bare Copper Earth Wire | Sets | 1
38 | Install above | Sets | 1
39 | 25mm2 4-core PVC insulated cu cable + 16mm² BCEW | Sets | 1
40 | Install above | Sets | 1
41 | 35mm2 4-core PVC insulated cu cable + 25mm² BCEW | Sets | 1
42 | Install above | Sets | 1
43 | 50mm2 4-core PVC insulated cu cable + 25mm² BCEW | Sets | 1
44 | Install above | Sets | 1
45 | 120mm2 4-core PVC insulated cu cable + 70mm² BCEW | Sets | 1
46 | Install above | Sets | 1
| Conduits and Accessories | H3
47 | 20mm Steel Conduit Pipe | m | 1000
48 | Install above | m | 1000
49 | 20mm Steel Couplings | Sets | 10
50 | Install above | Sets | 10
51 | 20mm Steel Adaptors | Sets | 10
52 | Install above | Sets | 10
53 | 20mm Steel Saddles | Sets | 10
54 | Install above | Sets | 10
55 | 20mm PVC Conduit Pipe | m | 500
56 | Install above | m | 500
57 | 20mm Steel Couplings | Sets | 10
58 | Install above | Sets | 10
59 | 50Ø mm² UPVC sleeves | m | 200
60 | Install above | m | 200
| Power Skirting and Cable Tray | H3
61 | Two Compartment P9000 Galvanised Trunking ( Grey) | m | 1500
62 | Install above | m | 1500
63 | 300mm Cable Tray including all brackets, screws and hangers. | m | 1500
64 | Install above | m | 1500
65 | Single Compartment P9000 Galvanised power skirting for comms | m | 1500
66 | Install above | m | 1500
| Test and Commisioning | H3
67 | Test and Commissioning | SUM | 1 | SUM
| SECTION NO. 4 | H1
| BILL NO. 7 | H1
| BACK UP SUPPLY | H1
| The rates for cable trays shall include for hangers, splices, jointing, drilling; Conduit includes all bends, tee-pieces, joints, locknuts etc. | H3
| Generator | H3
1 | 800kVA Volvo Penta TAD1341GE 3Phase Prime Power Silent with Weatherproof Canopy | Item | 1
2 | Install above | Item | 1
| Test and Commissioning | H3
3 | Test and Commissioning | SUM | 1 | SUM
| SECTION NO. 4 | H1
| BILL NO. 8 | H1
| CCTV AND ACCESS CONTROL | H1
| CCTV | H3
1 | High Resolution Bullet IP 10 to 15 meters Infrared indoor Cameras | Item | 20
2 | Install above | Item | 20
3 | High Resolution Bullet IP 10 to 15 meters Infrared outdoor Cameras | Item | 12
4 | Install above | Item | 12
5 | 2TB External Hard Drive | Item | 1
6 | Install above | Item | 1
7 | Poax (coax+power) Cable | m | 2000
8 | Install above | m | 2000
9 | 12V DC Power Cables To Connect The Cameras To RG-59 | Sets | 3
10 | Install above | Sets | 3
11 | BNC Connectors and Lugs | Sets | 2
12 | Install above | Sets | 2
13 | 12V DC Power Supply Unit with Switch Mode For Cameras (optional) | Item | 1
14 | Install above | Item | 1
15 | 30"/30" LCD Screen | Item | 2
16 | Install above | Item | 2
17 | 64 Channels DVR | Item | 1
18 | Install above | Item | 1
| Access Control | H3
19 | Gate motor | Item | 2
20 | Install above | Item | 2
21 | 3m Boom gate | Item | 4
22 | Install above | Item | 4
23 | Biometric Reader for each door | Item | 25
24 | Install above | Item | 25
| Audio Visual | H3
25 | HD Projector for Imagine System supplied with all mounting materials | Item | 6
26 | Install above | Item | 6
27 | 1500x1500 pull down Electronic Projector Screen supplied with all mounting materials | Item | 6
28 | Install above | Item | 6
29 | 400W Ceiling Speaker Similar to Quad Industrial supplied with all mounting materials | Item | 24
30 | Install above | Item | 24
| Test and Commissioning | H3
31 | Test and Commissioning | SUM | 1 | SUM
1 | Main Supply | Page | 81 | 0
2 | Low Voltage Supply | Page | 89 | 0
3 | Socket Outlet and Isolator | Page | 92 | 0
4 | Lighting | Page | 95 | 0
5 | Lightning Protection | Page | 96 | 0
6 | Cabling and Conduits | Page | 101 | 0
7 | Back up supply | Page | 102 | 0
8 | BMS | Page | 105 | 0
| SECTION NO. 5 | H1
| BILL NO. 1 | H1
| GROUND FLOOR HVAC | H1
| GF-01 | H2
| AIR CONDITIONING UNIT | H3
1 | AC-GF-01, 6,8 kW Cooling capacity | No | 1
2 | Remote Controller | No | 1
3 | AC Accessories | Item | 1
| COPPER PIPING COMPLETE WITH ARMAFLEX OR FRK INSULATION WITH ALL ACCESSORIES | H3
4 | PIPE Dia 9.52 | m | 40
5 | PIPE Dia 15.9 | m | 40
6 | Extra over pipe fittings | m | 40
| ELECTRICAL WORKS | H3
7 | Electrical Works Associated with the above installations | Item | 1
| GF-02 | H2
| AIR CONDITIONING UNIT | H3
8 | AC-GF-02, 5.6 kW Cooling capacity | No | 1
9 | Remote Controller | No | 1
10 | AC Accessories | Item | 1
| COPPER PIPING COMPLETE WITH ARMAFLEX OR FRK INSULATION WITH ALL ACCESSORIES | H3
11 | PIPE Dia 9.52 | m | 31
12 | PIPE Dia 15.9 | m | 31
13 | Extra over pipe fittings | m | 31
| ELECTRICAL WORKS | H3
14 | Electrical Works Associated with the above installations | Item | 1
| GF-03 | H2
| AIR CONDITIONING UNIT | H3
15 | AC-GF-03, 5.5 kW Cooling capacity | No | 1
16 | Remote Controller | No | 1
17 | AC Accessories | Item | 1
| COPPER PIPING COMPLETE WITH ARMAFLEX OR FRK INSULATION WITH ALL ACCESSORIES | H3
18 | PIPE Dia 9.52 | m | 23
19 | PIPE Dia 15.9 | m | 23
20 | Extra over pipe fittings | m | 23
| ELECTRICAL WORKS | H3
21 | Electrical Works Associated with the above installations | Item | 1
| GF-04 | H2
| AIR CONDITIONING UNIT | H3
22 | AC-GF-04, 5.4 kW Cooling capacity | No | 1
23 | Remote Controller | No | 1
24 | AC Accessories | Item | 1
| COPPER PIPING COMPLETE WITH ARMAFLEX OR FRK INSULATION WITH ALL ACCESSORIES | H3
25 | PIPE Dia 9.52 | m | 23
26 | PIPE Dia 15.9 | m | 23
27 | Extra over pipe fittings | m | 23
| ELECTRICAL WORKS | H3
28 | Electrical Works Associated with the above installations | Item | 1
| GF-05 | H2
| AIR CONDITIONING UNIT | H3
29 | AC-GF-05, 5.5 kW Cooling capacity | No | 1
30 | Remote Controller | No | 1
31 | AC Accessories | Item | 1
| COPPER PIPING COMPLETE WITH ARMAFLEX OR FRK INSULATION WITH ALL ACCESSORIES | H3
32 | PIPE Dia 9.52 | m | 31
33 | PIPE Dia 15.9 | m | 31
34 | Extra over pipe fittings | m | 31
| ELECTRICAL WORKS | H3
35 | Electrical Works Associated with the above installations | Item | 1
| GF-06 | H2
| AIR CONDITIONING UNIT | H3
36 | AC-GF-06, 5.4 kW Cooling capacity | No | 1
37 | Remote Controller | No | 1
38 | AC Accessories | Item | 1
| COPPER PIPING COMPLETE WITH ARMAFLEX OR FRK INSULATION WITH ALL ACCESSORIES | H3
39 | PIPE Dia 9.52 | m | 48
40 | PIPE Dia 15.9 | m | 48
41 | Extra over pipe fittings | m | 48
| ELECTRICAL WORKS | H3
42 | Electrical Works Associated with the above installations | Item | 1
| GF-07 | H2
| AIR CONDITIONING UNIT | H3
43 | AC-GF-07,5.4 kW Cooling capacity | No | 1
44 | Remote Controller | No | 1
45 | AC Accessories | Item | 1
| COPPER PIPING COMPLETE WITH ARMAFLEX OR FRK INSULATION WITH ALL ACCESSORIES | H3
46 | PIPE Dia 9.52 | m | 48
47 | PIPE Dia 15.9 | m | 48
48 | Extra over pipe fittings | m | 48
| ELECTRICAL WORKS | H3
49 | Electrical Works Associated with the above installations | Item | 1
| GF-08 | H2
| AIR CONDITIONING UNIT | H3
50 | AC-GF-08, 0.5 kW Cooling capacity | No | 1
51 | Remote Controller | No | 1
52 | AC Accessories | Item | 1
| COPPER PIPING COMPLETE WITH ARMAFLEX OR FRK INSULATION WITH ALL ACCESSORIES | H3
53 | PIPE Dia 9.52 | m | 56
54 | PIPE Dia 15.9 | m | 56
55 | Extra over pipe fittings | m | 56
| ELECTRICAL WORKS | H3
56 | Electrical Works Associated with the above installations | Item | 1
| GF-09 | H2
| AIR CONDITIONING UNIT | H3
57 | AC-GF-09, 3.9 kW Cooling capacity | No | 1
58 | Remote Controller | No | 1
59 | AC Accessories | Item | 1
| COPPER PIPING COMPLETE WITH ARMAFLEX OR FRK INSULATION WITH ALL ACCESSORIES | H3
60 | PIPE Dia 9.52 | m | 42
61 | PIPE Dia 15.9 | m | 42
62 | Extra over pipe fittings | m | 42
| ELECTRICAL WORKS | H3
63 | Electrical Works Associated with the above installations | Item | 1
| GF-10 | H2
| AIR CONDITIONING UNIT | H3
64 | AC-GF-10, 3.5 kW Cooling capacity | No | 1
65 | Remote Controller | No | 1
66 | AC Accessories | Item | 1
| COPPER PIPING COMPLETE WITH ARMAFLEX OR FRK INSULATION WITH ALL ACCESSORIES | H3
67 | PIPE Dia 9.52 | m | 34
68 | PIPE Dia 15.9 | m | 34
69 | Extra over pipe fittings | m | 34
| ELECTRICAL WORKS | H3
70 | Electrical Works Associated with the above installations | Item | 1
| GF-11 | H2
| AIR CONDITIONING UNIT | H3
71 | AC-GF-11, 3.5 kW Cooling capacity | No | 1
72 | Remote Controller | No | 1
73 | AC Accessories | Item | 1
| COPPER PIPING COMPLETE WITH ARMAFLEX OR FRK INSULATION WITH ALL ACCESSORIES | H3
74 | PIPE Dia 9.52 | m | 25
75 | PIPE Dia 15.9 | m | 25
76 | Extra over pipe fittings | m | 25
| ELECTRICAL WORKS | H3
77 | Electrical Works Associated with the above installations | Item | 1
| GF-12 | H2
| AIR CONDITIONING UNIT | H3
78 | AC-GF-12, 3.7 kW Cooling capacity | No | 1
79 | Remote Controller | No | 1
80 | AC Accessories | Item | 1
| COPPER PIPING COMPLETE WITH ARMAFLEX OR FRK INSULATION WITH ALL ACCESSORIES | H3
81 | PIPE Dia 9.52 | m | 34
82 | PIPE Dia 15.9 | m | 34
83 | Extra over pipe fittings | m | 34
| ELECTRICAL WORKS | H3
84 | Electrical Works Associated with the above installations | Item | 1
| GF-13 | H2
| AIR CONDITIONING UNIT | H3
85 | AC-GF-13, 2.5 kW Cooling capacity | No | 1
86 | Remote Controller | No | 1
87 | AC Accessories | Item | 1
| COPPER PIPING COMPLETE WITH ARMAFLEX OR FRK INSULATION WITH ALL ACCESSORIES | H3
88 | PIPE Dia 9.52 | m | 40
89 | PIPE Dia 15.9 | m | 40
90 | Extra over pipe fittings | m | 40
| ELECTRICAL WORKS | H3
91 | Electrical Works Associated with the above installations | Item | 1
| GF-14 | H2
| AIR CONDITIONING UNIT | H3
92 | AC-GF-14, 3,8 kW Cooling capacity | No | 1
93 | Remote Controller | No | 1
94 | AC Accessories | Item | 1
| COPPER PIPING COMPLETE WITH ARMAFLEX OR FRK INSULATION WITH ALL ACCESSORIES | H3
95 | PIPE Dia 9.52 | m | 40
96 | PIPE Dia 15.9 | m | 40
97 | Extra over pipe fittings | m | 40
| ELECTRICAL WORKS | H3
98 | Electrical Works Associated with the above installations | Item | 1
| GF-15 | H2
| AIR CONDITIONING UNIT | H3
99 | AC-GF-15, 5,8 kW Cooling capacity | No | 1
100 | Remote Controller | No | 1
101 | AC Accessories | Item | 1
| COPPER PIPING COMPLETE WITH ARMAFLEX OR FRK INSULATION WITH ALL ACCESSORIES | H3
102 | PIPE Dia 9.52 | m | 34
103 | PIPE Dia 15.9 | m | 34
104 | Extra over pipe fittings | m | 34
| ELECTRICAL WORKS | H3
105 | Electrical Works Associated with the above installations | Item | 1
| GF-16 | H2
| AIR CONDITIONING UNIT | H3
106 | AC-GF-16, 5,8 kW Cooling capacity | No | 1
107 | Remote Controller | No | 1
108 | AC Accessories | Item | 1
| COPPER PIPING COMPLETE WITH ARMAFLEX OR FRK INSULATION WITH ALL ACCESSORIES | H3
109 | PIPE Dia 9.52 | m | 25
110 | PIPE Dia 15.9 | m | 25
111 | Extra over pipe fittings | m | 25
| ELECTRICAL WORKS | H3
112 | Electrical Works Associated with the above installations | Item | 1
| GF-17 | H2
| AIR CONDITIONING UNIT | H3
113 | AC-GF-17, 5.5 kW Cooling capacity | No | 1
114 | Remote Controller | No | 1
115 | AC Accessories | Item | 1
| COPPER PIPING COMPLETE WITH ARMAFLEX OR FRK INSULATION WITH ALL ACCESSORIES | H3
116 | PIPE Dia 9.52 | m | 34
117 | PIPE Dia 15.9 | m | 34
118 | Extra over pipe fittings | m | 34
| ELECTRICAL WORKS | H3
119 | Electrical Works Associated with the above installations | Item | 1
| GF-18 | H2
| AIR CONDITIONING UNIT | H3
120 | AC-GF-18, 1.1 kW Cooling capacity | No | 1
121 | Remote Controller | No | 1
122 | AC Accessories | Item | 1
| COPPER PIPING COMPLETE WITH ARMAFLEX OR FRK INSULATION WITH ALL ACCESSORIES | H3
123 | PIPE Dia 9.52 | m | 50
124 | PIPE Dia 15.9 | m | 50
125 | Extra over pipe fittings | m | 50
| ELECTRICAL WORKS | H3 | 0
126 | Electrical Works Associated with the above installations | Item | 1
| GF-19 | H2
| AIR CONDITIONING UNIT | H3
127 | AC-GF-19, 4.2 kW Cooling capacity | No | 1
128 | Remote Controller | No | 1
129 | AC Accessories | Item | 1
| COPPER PIPING COMPLETE WITH ARMAFLEX OR FRK INSULATION WITH ALL ACCESSORIES | H3
130 | PIPE Dia 9.52 | m | 48
131 | PIPE Dia 15.9 | m | 48
132 | Extra over pipe fittings | m | 48
| ELECTRICAL WORKS | H3
133 | Electrical Works Associated with the above installations | Item | 1
| GF-20 | H2
| AIR CONDITIONING UNIT | H3
134 | AC-GF-20, 3.7 kW Cooling capacity | No | 1
135 | Remote Controller | No | 1
136 | AC Accessories | Item | 1
| COPPER PIPING COMPLETE WITH ARMAFLEX OR FRK INSULATION WITH ALL ACCESSORIES | H3
137 | PIPE Dia 9.52 | m | 48
138 | PIPE Dia 15.9 | m | 48
139 | Extra over pipe fittings | m | 48
| ELECTRICAL WORKS | H3 | 0
140 | Electrical Works Associated with the above installations | Item | 1
| GF-21 | H2
| AIR CONDITIONING UNIT | H3
141 | AC-GF-21, 3.6 kW Cooling capacity | No | 1
142 | Remote Controller | No | 1
143 | AC Accessories | Item | 1
| COPPER PIPING COMPLETE WITH ARMAFLEX OR FRK INSULATION WITH ALL ACCESSORIES | H3
144 | PIPE Dia 9.52 | m | 40
145 | PIPE Dia 15.9 | m | 40
146 | Extra over pipe fittings | m | 40
| ELECTRICAL WORKS | H3
147 | Electrical Works Associated with the above installations | Item | 1
| GF-22 | H2
| AIR CONDITIONING UNIT | H3
148 | AC-GF-22, 3.6 kW Cooling capacity | No | 1
149 | Remote Controller | No | 1
150 | AC Accessories | Item | 1
| COPPER PIPING COMPLETE WITH ARMAFLEX OR FRK INSULATION WITH ALL ACCESSORIES | H3
151 | PIPE Dia 9.52 | m | 31
152 | PIPE Dia 15.9 | m | 31
153 | Extra over pipe fittings | m | 31
| ELECTRICAL WORKS | H3
154 | Electrical Works Associated with the above installations | Item | 1
| GF-23 | H2
| AIR CONDITIONING UNIT | H3
155 | AC-GF-23, 3.7 kW Cooling capacity | No | 1
156 | Remote Controller | No | 1
157 | AC Accessories | Item | 1
| COPPER PIPING COMPLETE WITH ARMAFLEX OR FRK INSULATION WITH ALL ACCESSORIES | H3
158 | PIPE Dia 9.52 | m | 23
159 | PIPE Dia 15.9 | m | 23
160 | Extra over pipe fittings | m | 23
| ELECTRICAL WORKS | H3
161 | Electrical Works Associated with the above installations | Item | 1
| GF-24 | H2
| AIR CONDITIONING UNIT | H3
162 | AC-GF-24, 3.6 kW Cooling capacity | No | 1
163 | Remote Controller | No | 1
164 | AC Accessories | Item | 1
| COPPER PIPING COMPLETE WITH ARMAFLEX OR FRK INSULATION WITH ALL ACCESSORIES | H3
165 | PIPE Dia 9.52 | m | 23
166 | PIPE Dia 15.9 | m | 23
167 | Extra over pipe fittings | m | 23
| ELECTRICAL WORKS | H3
168 | Electrical Works Associated with the above installations | Item | 1
| GF-25 | H2
| AIR CONDITIONING UNIT | H3
169 | AC-GF-25, 3,6 kW Cooling capacity | No | 1
170 | Remote Controller | No | 1
171 | AC Accessories | Item | 1
| COPPER PIPING COMPLETE WITH ARMAFLEX OR FRK INSULATION WITH ALL ACCESSORIES | H3
172 | PIPE Dia 9.52 | m | 31
173 | PIPE Dia 15.9 | m | 31
174 | Extra over pipe fittings | m | 31
| ELECTRICAL WORKS | H3
175 | Electrical Works Associated with the above installations | Item | 1
| GF-26 | H2
| AIR CONDITIONING UNIT | H3
176 | AC-GF-01, 4,6 kW Cooling capacity | No | 1
177 | Remote Controller | No | 1
178 | AC Accessories | Item | 1
| COPPER PIPING COMPLETE WITH ARMAFLEX OR FRK INSULATION WITH ALL ACCESSORIES | H3
179 | PIPE Dia 9.52 | m | 40
180 | PIPE Dia 15.9 | m | 40
181 | Extra over pipe fittings | m | 40
| ELECTRICAL WORKS | H3
182 | Electrical Works Associated with the above installations | Item | 1
| VRV OUTDOOR UNITS | H2
183 | VRV IV Outdoor, heat recovery, inverter, cooling 56 kw, Nominal, 3ph, R410a | No | 2
| BS BOXES | H2
184 | VRV BS Boxes | No | 2
185 | VRV BS Boxes | No | 2
| SECTION NO. 5 | H1
| BILL NO. 1 | H1
| FIRST FLOOR HAVC | H1
| FF-01 | H2
| AIR CONDITIONING UNIT | H3
1 | AC-GF-01, 6,8 kW Cooling capacity | No | 1
2 | Remote Controller | No | 1
3 | AC Accessories | Item | 1
| COPPER PIPING COMPLETE WITH ARMAFLEX OR FRK INSULATION WITH ALL ACCESSORIES | H3
4 | PIPE Dia 9.52 | m | 35
5 | PIPE Dia 15.9 | m | 35
6 | Extra over pipe fittings | m | 35
| ELECTRICAL WORKS | H3
7 | Electrical Works Associated with the above installations | Item | 1
| FF-02 | H2
| AIR CONDITIONING UNIT | H3
8 | AC-GF-02, 5.6 kW Cooling capacity | No | 1
9 | Remote Controller | No | 1
10 | AC Accessories | Item | 1
| COPPER PIPING COMPLETE WITH ARMAFLEX OR FRK INSULATION WITH ALL ACCESSORIES | H3
11 | PIPE Dia 9.52 | m | 27
12 | PIPE Dia 15.9 | m | 27
13 | Extra over pipe fittings | m | 27
| ELECTRICAL WORKS | H3
14 | Electrical Works Associated with the above installations | Item | 1
| FF-03 | H2
| AIR CONDITIONING UNIT | H3
15 | AC-GF-03, 5.5 kW Cooling capacity | No | 1
16 | Remote Controller | No | 1
17 | AC Accessories | Item | 1
| COPPER PIPING COMPLETE WITH ARMAFLEX OR FRK INSULATION WITH ALL ACCESSORIES | H3
18 | PIPE Dia 9.52 | m | 18
19 | PIPE Dia 15.9 | m | 18
20 | Extra over pipe fittings | m | 18
| ELECTRICAL WORKS | H3
21 | Electrical Works Associated with the above installations | Item | 1
| FF-04 | H2
| AIR CONDITIONING UNIT | H3
22 | AC-GF-04, 5.4 kW Cooling capacity | No | 1
23 | Remote Controller | No | 1
24 | AC Accessories | Item | 1
| COPPER PIPING COMPLETE WITH ARMAFLEX OR FRK INSULATION WITH ALL ACCESSORIES | H3
25 | PIPE Dia 9.52 | m | 18
26 | PIPE Dia 15.9 | m | 18
27 | Extra over pipe fittings | m | 18
| ELECTRICAL WORKS | H3
28 | Electrical Works Associated with the above installations | Item | 1
| FF-05 | H2
| AIR CONDITIONING UNIT | H3
29 | AC-GF-05, 5.5 kW Cooling capacity | No | 1
30 | Remote Controller | No | 1
31 | AC Accessories | Item | 1
| COPPER PIPING COMPLETE WITH ARMAFLEX OR FRK INSULATION WITH ALL ACCESSORIES | H3
32 | PIPE Dia 9.52 | m | 27
33 | PIPE Dia 15.9 | m | 27
34 | Extra over pipe fittings | m | 27
| ELECTRICAL WORKS | H3
35 | Electrical Works Associated with the above installations | Item | 1
| FF-06 | H2
| AIR CONDITIONING UNIT | H3
36 | AC-GF-06, 5.4 kW Cooling capacity | No | 1
37 | Remote Controller | No | 1
38 | AC Accessories | Item | 1
| COPPER PIPING COMPLETE WITH ARMAFLEX OR FRK INSULATION WITH ALL ACCESSORIES | H3
39 | PIPE Dia 9.52 | m | 35
40 | PIPE Dia 15.9 | m | 35
41 | Extra over pipe fittings | m | 35
| ELECTRICAL WORKS | H3
42 | Electrical Works Associated with the above installations | Item | 1
| FF-07 | H2
| AIR CONDITIONING UNIT | H3
43 | AC-GF-07,5.4 kW Cooling capacity | No | 1
44 | Remote Controller | No | 1
45 | AC Accessories | Item | 1
| COPPER PIPING COMPLETE WITH ARMAFLEX OR FRK INSULATION WITH ALL ACCESSORIES | H3
46 | PIPE Dia 9.52 | m | 35
47 | PIPE Dia 15.9 | m | 35
48 | Extra over pipe fittings | m | 35
| ELECTRICAL WORKS | H3
49 | Electrical Works Associated with the above installations | Item | 1
| FF-08 | H2
| AIR CONDITIONING UNIT | H3
50 | AC-GF-08, 0.5 kW Cooling capacity | No | 1
51 | Remote Controller | No | 1
52 | AC Accessories | Item | 1
| COPPER PIPING COMPLETE WITH ARMAFLEX OR FRK INSULATION WITH ALL ACCESSORIES | H3
53 | PIPE Dia 9.52 | m | 46
54 | PIPE Dia 15.9 | m | 46
55 | Extra over pipe fittings | m | 46
| ELECTRICAL WORKS | H3
56 | Electrical Works Associated with the above installations | Item | 1
| FF-09 | H2
| AIR CONDITIONING UNIT | H3
57 | AC-GF-09, 3.9 kW Cooling capacity | No | 1
58 | Remote Controller | No | 1
59 | AC Accessories | Item | 1
| COPPER PIPING COMPLETE WITH ARMAFLEX OR FRK INSULATION WITH ALL ACCESSORIES | H3
60 | PIPE Dia 9.52 | m | 38
61 | PIPE Dia 15.9 | m | 38
62 | Extra over pipe fittings | m | 38
| ELECTRICAL WORKS | H3
63 | Electrical Works Associated with the above installations | Item | 1
| FF-10 | H2
| AIR CONDITIONING UNIT | H3
64 | AC-GF-10, 3.5 kW Cooling capacity | No | 1
65 | Remote Controller | No | 1
66 | AC Accessories | Item | 1
| COPPER PIPING COMPLETE WITH ARMAFLEX OR FRK INSULATION WITH ALL ACCESSORIES | H3
67 | PIPE Dia 9.52 | m | 29
68 | PIPE Dia 15.9 | m | 29
69 | Extra over pipe fittings | m | 29
| ELECTRICAL WORKS | H3
70 | Electrical Works Associated with the above installations | Item | 1
| FF-11 | H2
| AIR CONDITIONING UNIT | H3
71 | AC-GF-11, 3.5 kW Cooling capacity | No | 1
72 | Remote Controller | No | 1
73 | AC Accessories | Item | 1
| COPPER PIPING COMPLETE WITH ARMAFLEX OR FRK INSULATION WITH ALL ACCESSORIES | H3
74 | PIPE Dia 9.52 | m
75 | PIPE Dia 15.9 | m
76 | Extra over pipe fittings | m
| ELECTRICAL WORKS | H3
77 | Electrical Works Associated with the above installations | Item | 1
| FF-12 | H2
| AIR CONDITIONING UNIT | H3
78 | AC-GF-12, 3.7 kW Cooling capacity | No | 1
79 | Remote Controller | No | 1
80 | AC Accessories | Item | 1
| COPPER PIPING COMPLETE WITH ARMAFLEX OR FRK INSULATION WITH ALL ACCESSORIES | H3
81 | PIPE Dia 9.52 | m | 21
82 | PIPE Dia 15.9 | m | 21
83 | Extra over pipe fittings | m | 21
| ELECTRICAL WORKS | H3
84 | Electrical Works Associated with the above installations | Item | 1
| FF-13 | H2
| AIR CONDITIONING UNIT | H3
85 | AC-GF-13, 2.5 kW Cooling capacity | No | 1
86 | Remote Controller | No | 1
87 | AC Accessories | Item | 1
| COPPER PIPING COMPLETE WITH ARMAFLEX OR FRK INSULATION WITH ALL ACCESSORIES | H3
88 | PIPE Dia 9.52 | m | 35
89 | PIPE Dia 15.9 | m | 35
90 | Extra over pipe fittings | m | 35
| ELECTRICAL WORKS | H3
91 | Electrical Works Associated with the above installations | Item | 1
| FF-14 | H2
| AIR CONDITIONING UNIT | H3
92 | AC-GF-14, 3,8 kW Cooling capacity | No | 1
93 | Remote Controller | No | 1
94 | AC Accessories | Item | 1
| COPPER PIPING COMPLETE WITH ARMAFLEX OR FRK INSULATION WITH ALL ACCESSORIES | H3
95 | PIPE Dia 9.52 | m | 35
96 | PIPE Dia 15.9 | m | 35
97 | Extra over pipe fittings | m | 35
| ELECTRICAL WORKS | H3
98 | Electrical Works Associated with the above installations | Item | 1
| FF-15 | H2
| AIR CONDITIONING UNIT | H3
99 | AC-GF-15, 5,8 kW Cooling capacity | No | 1
100 | Remote Controller | No | 1
101 | AC Accessories | Item | 1
| COPPER PIPING COMPLETE WITH ARMAFLEX OR FRK INSULATION WITH ALL ACCESSORIES | H3
102 | PIPE Dia 9.52 | m | 29
103 | PIPE Dia 15.9 | m | 29
104 | Extra over pipe fittings | m | 29
| ELECTRICAL WORKS | H3
105 | Electrical Works Associated with the above installations | Item | 1
| FF-16 | H2
| AIR CONDITIONING UNIT | H3
106 | AC-GF-16, 5,8 kW Cooling capacity | No | 1
107 | Remote Controller | No | 1
108 | AC Accessories | Item | 1
| COPPER PIPING COMPLETE WITH ARMAFLEX OR FRK INSULATION WITH ALL ACCESSORIES | H3
109 | PIPE Dia 9.52 | m | 21
110 | PIPE Dia 15.9 | m | 21
111 | Extra over pipe fittings | m | 21
| ELECTRICAL WORKS | H3
112 | Electrical Works Associated with the above installations | Item | 1
| FF-17 | H2
| AIR CONDITIONING UNIT | H3
113 | AC-GF-17, 5.5 kW Cooling capacity | No | 1
114 | Remote Controller | No | 1
115 | AC Accessories | Item | 1
| COPPER PIPING COMPLETE WITH ARMAFLEX OR FRK INSULATION WITH ALL ACCESSORIES | H3
116 | PIPE Dia 9.52 | m
117 | PIPE Dia 15.9 | m
118 | Extra over pipe fittings | m
| ELECTRICAL WORKS | H3
119 | Electrical Works Associated with the above installations | Item | 1
| GF-18 | H2
| AIR CONDITIONING UNIT | H3
120 | AC-GF-18, 1.1 kW Cooling capacity | No | 1
121 | Remote Controller | No | 1
122 | AC Accessories | Item | 1
| COPPER PIPING COMPLETE WITH ARMAFLEX OR FRK INSULATION WITH ALL ACCESSORIES | H3
123 | PIPE Dia 9.52 | m | 38
124 | PIPE Dia 15.9 | m | 38
125 | Extra over pipe fittings | m | 38
| ELECTRICAL WORKS | H3
126 | Electrical Works Associated with the above installations | Item | 1
| FF-19 | H2
| AIR CONDITIONING UNIT | H3
127 | AC-GF-19, 4.2 kW Cooling capacity | No
128 | Remote Controller | No
129 | AC Accessories | Item
| COPPER PIPING COMPLETE WITH ARMAFLEX OR FRK INSULATION WITH ALL ACCESSORIES | H3
130 | PIPE Dia 9.52 | m
131 | PIPE Dia 15.9 | m
132 | Extra over pipe fittings | m
| ELECTRICAL WORKS | H3
133 | Electrical Works Associated with the above installations | Item
| FF-20 | H2
| AIR CONDITIONING UNIT | H3
134 | AC-GF-20, 3.7 kW Cooling capacity | No | 1
135 | Remote Controller | No | 1
136 | AC Accessories | Item | 1
| COPPER PIPING COMPLETE WITH ARMAFLEX OR FRK INSULATION WITH ALL ACCESSORIES | H3
137 | PIPE Dia 9.52 | m | 44
138 | PIPE Dia 15.9 | m | 44
139 | Extra over pipe fittings | m | 44
| ELECTRICAL WORKS | H3
140 | Electrical Works Associated with the above installations | Item | 1
| FF-21 | H2
| AIR CONDITIONING UNIT | H3
141 | AC-GF-21, 3.6 kW Cooling capacity | No | 1
142 | Remote Controller | No | 1
143 | AC Accessories | Item | 1
| COPPER PIPING COMPLETE WITH ARMAFLEX OR FRK INSULATION WITH ALL ACCESSORIES | H3
144 | PIPE Dia 9.52 | m | 35
145 | PIPE Dia 15.9 | m | 35
146 | Extra over pipe fittings | m | 35
| ELECTRICAL WORKS | H3
147 | Electrical Works Associated with the above installations | Item | 1
| FF-22 | H2
| AIR CONDITIONING UNIT | H3
148 | AC-GF-22, 3.6 kW Cooling capacity | No | 1
149 | Remote Controller | No | 1
150 | AC Accessories | Item | 1
| COPPER PIPING COMPLETE WITH ARMAFLEX OR FRK INSULATION WITH ALL ACCESSORIES | H3
151 | PIPE Dia 9.52 | m | 27
152 | PIPE Dia 15.9 | m | 27
153 | Extra over pipe fittings | m | 27
| ELECTRICAL WORKS | H3
154 | Electrical Works Associated with the above installations | Item | 1
| FF-23 | H2
| AIR CONDITIONING UNIT | H3
155 | AC-GF-23, 3.7 kW Cooling capacity | No | 1
156 | Remote Controller | No | 1
157 | AC Accessories | Item | 1
| COPPER PIPING COMPLETE WITH ARMAFLEX OR FRK INSULATION WITH ALL ACCESSORIES | H3
158 | PIPE Dia 9.52 | m | 18
159 | PIPE Dia 15.9 | m | 18
160 | Extra over pipe fittings | m | 18
| ELECTRICAL WORKS | H3
161 | Electrical Works Associated with the above installations | Item | 1
| FF-24 | H2
| AIR CONDITIONING UNIT | H3
162 | AC-GF-24, 3.6 kW Cooling capacity | No | 1
163 | Remote Controller | No | 1
164 | AC Accessories | Item | 1
| COPPER PIPING COMPLETE WITH ARMAFLEX OR FRK INSULATION WITH ALL ACCESSORIES | H3
165 | PIPE Dia 9.52 | m | 27
166 | PIPE Dia 15.9 | m | 27
167 | Extra over pipe fittings | m | 27
| ELECTRICAL WORKS | H3
168 | Electrical Works Associated with the above installations | Item | 1
| FF-25 | H2
| AIR CONDITIONING UNIT | H3
169 | AC-GF-25, 3,6 kW Cooling capacity | No | 1
170 | Remote Controller | No | 1
171 | AC Accessories | Item | 1
| COPPER PIPING COMPLETE WITH ARMAFLEX OR FRK INSULATION WITH ALL ACCESSORIES | H3
172 | PIPE Dia 9.52 | m | 27
173 | PIPE Dia 15.9 | m | 27
174 | Extra over pipe fittings | m | 27
| ELECTRICAL WORKS | H3
175 | Electrical Works Associated with the above installations | Item | 1
| FF-26 | H2
| AIR CONDITIONING UNIT | H3
176 | AC-GF-01, 4,6 kW Cooling capacity | No | 1
177 | Remote Controller | No | 1
178 | AC Accessories | Item | 1
| COPPER PIPING COMPLETE WITH ARMAFLEX OR FRK INSULATION WITH ALL ACCESSORIES | H3
179 | PIPE Dia 9.52 | m | 35
180 | PIPE Dia 15.9 | m | 35
181 | Extra over pipe fittings | m | 35
| ELECTRICAL WORKS | H3
182 | Electrical Works Associated with the above installations | Item | 1
| VRV OUTDOOR UNITS | H2
183 | VRV IV Outdoor, heat recovery, inverter, cooling 56 kw, Nominal, 3ph, R410a | No | 2
| BS BOXES | H2
184 | VRV BS Boxes | No | 2
185 | VRV BS Boxes | No | 2
| SECTION NO. 5 | H1
| BILL NO. 1 | H1
| SECOND FLOOR HAVC | H1
| SF-01 | H2
| AIR CONDITIONING UNIT | H3
1 | AC-GF-01, 6,8 kW Cooling capacity | No | 1
2 | Remote Controller | No | 1
3 | AC Accessories | Item | 1
| COPPER PIPING COMPLETE WITH ARMAFLEX OR FRK INSULATION WITH ALL ACCESSORIES | H3
4 | PIPE Dia 9.52 | m | 31
5 | PIPE Dia 15.9 | m | 31
6 | Extra over pipe fittings | m | 31
| ELECTRICAL WORKS | H3
7 | Electrical Works Associated with the above installations | Item | 1
| SF-02 | H2
| AIR CONDITIONING UNIT | H3
8 | AC-GF-02, 5.6 kW Cooling capacity | No | 1
9 | Remote Controller | No | 1
10 | AC Accessories | Item | 1
| COPPER PIPING COMPLETE WITH ARMAFLEX OR FRK INSULATION WITH ALL ACCESSORIES | H3
11 | PIPE Dia 9.52 | m | 23
12 | PIPE Dia 15.9 | m | 23
13 | Extra over pipe fittings | m | 23
| ELECTRICAL WORKS | H3
14 | Electrical Works Associated with the above installations | Item | 1
| SF-03 | H2
| AIR CONDITIONING UNIT | H3
15 | AC-GF-03, 5.5 kW Cooling capacity | No | 1
16 | Remote Controller | No | 1
17 | AC Accessories | Item | 1
| COPPER PIPING COMPLETE WITH ARMAFLEX OR FRK INSULATION WITH ALL ACCESSORIES | H3
18 | PIPE Dia 9.52 | m | 14
19 | PIPE Dia 15.9 | m | 14
20 | Extra over pipe fittings | m | 14
| ELECTRICAL WORKS | H3
21 | Electrical Works Associated with the above installations | Item | 1
| SF-04 | H2
| AIR CONDITIONING UNIT | H3
22 | AC-GF-04, 5.4 kW Cooling capacity | No | 1
23 | Remote Controller | No | 1
24 | AC Accessories | Item | 1
| COPPER PIPING COMPLETE WITH ARMAFLEX OR FRK INSULATION WITH ALL ACCESSORIES | H3
25 | PIPE Dia 9.52 | m | 14
26 | PIPE Dia 15.9 | m | 14
27 | Extra over pipe fittings | m | 14
| ELECTRICAL WORKS | H3
28 | Electrical Works Associated with the above installations | Item | 1
| SF-05 | H2
| AIR CONDITIONING UNIT | H3
29 | AC-GF-05, 5.5 kW Cooling capacity | No | 1
30 | Remote Controller | No | 1
31 | AC Accessories | Item | 1
| COPPER PIPING COMPLETE WITH ARMAFLEX OR FRK INSULATION WITH ALL ACCESSORIES | H3
32 | PIPE Dia 9.52 | m | 23
33 | PIPE Dia 15.9 | m | 23
34 | Extra over pipe fittings | m | 23
| ELECTRICAL WORKS | H3
35 | Electrical Works Associated with the above installations | Item | 1
| SF-06 | H2
| AIR CONDITIONING UNIT | H3
36 | AC-GF-06, 5.4 kW Cooling capacity | No | 1
37 | Remote Controller | No | 1
38 | AC Accessories | Item | 1
| COPPER PIPING COMPLETE WITH ARMAFLEX OR FRK INSULATION WITH ALL ACCESSORIES | H3
39 | PIPE Dia 9.52 | m | 31
40 | PIPE Dia 15.9 | m | 31
41 | Extra over pipe fittings | m | 31
| ELECTRICAL WORKS | H3
42 | Electrical Works Associated with the above installations | Item | 1
| SF-07 | H2
| AIR CONDITIONING UNIT | H3
43 | AC-GF-07,5.4 kW Cooling capacity | No | 1
44 | Remote Controller | No | 1
45 | AC Accessories | Item | 1
| COPPER PIPING COMPLETE WITH ARMAFLEX OR FRK INSULATION WITH ALL ACCESSORIES | H3
46 | PIPE Dia 9.52 | m | 31
47 | PIPE Dia 15.9 | m | 31
48 | Extra over pipe fittings | m | 31
| ELECTRICAL WORKS | H3
49 | Electrical Works Associated with the above installations | Item | 1
| SF-08 | H2
| AIR CONDITIONING UNIT | H3
50 | AC-GF-08, 0.5 kW Cooling capacity | No | 1
51 | Remote Controller | No | 1
52 | AC Accessories | Item | 1
| COPPER PIPING COMPLETE WITH ARMAFLEX OR FRK INSULATION WITH ALL ACCESSORIES | H3
53 | PIPE Dia 9.52 | m | 42
54 | PIPE Dia 15.9 | m | 42
55 | Extra over pipe fittings | m | 42
| ELECTRICAL WORKS | H3
56 | Electrical Works Associated with the above installations | Item | 1
| SF-09 | H2
| AIR CONDITIONING UNIT | H3
57 | AC-GF-09, 3.9 kW Cooling capacity | No | 1
58 | Remote Controller | No | 1
59 | AC Accessories | Item | 1
| COPPER PIPING COMPLETE WITH ARMAFLEX OR FRK INSULATION WITH ALL ACCESSORIES | H3
60 | PIPE Dia 9.52 | m | 33
61 | PIPE Dia 15.9 | m | 33
62 | Extra over pipe fittings | m | 33
| ELECTRICAL WORKS | H3
63 | Electrical Works Associated with the above installations | Item | 1
| SF-10 | H2
| AIR CONDITIONING UNIT | H3
64 | AC-GF-10, 3.5 kW Cooling capacity | No | 1
65 | Remote Controller | No | 1
66 | AC Accessories | Item | 1
| COPPER PIPING COMPLETE WITH ARMAFLEX OR FRK INSULATION WITH ALL ACCESSORIES | H3
67 | PIPE Dia 9.52 | m | 25
68 | PIPE Dia 15.9 | m | 25
69 | Extra over pipe fittings | m | 25
| ELECTRICAL WORKS | H3
70 | Electrical Works Associated with the above installations | Item | 1
| SF-11 | H2
| AIR CONDITIONING UNIT | H3
71 | AC-GF-11, 3.5 kW Cooling capacity | No | 1
72 | Remote Controller | No | 1
73 | AC Accessories | Item | 1
| COPPER PIPING COMPLETE WITH ARMAFLEX OR FRK INSULATION WITH ALL ACCESSORIES | H3
74 | PIPE Dia 9.52 | m | 16
75 | PIPE Dia 15.9 | m | 16
76 | Extra over pipe fittings | m | 16
| ELECTRICAL WORKS | H3
77 | Electrical Works Associated with the above installations | Item | 1
| SF-12 | H2
| AIR CONDITIONING UNIT | H3
78 | AC-GF-12, 3.7 kW Cooling capacity | No | 1
79 | Remote Controller | No | 1
80 | AC Accessories | Item | 1
| COPPER PIPING COMPLETE WITH ARMAFLEX OR FRK INSULATION WITH ALL ACCESSORIES | H3
81 | PIPE Dia 9.52 | m | 25
82 | PIPE Dia 15.9 | m | 25
83 | Extra over pipe fittings | m | 25
| ELECTRICAL WORKS | H3
84 | Electrical Works Associated with the above installations | Item | 1
| SF-13 | H2
| AIR CONDITIONING UNIT | H3
85 | AC-GF-13, 2.5 kW Cooling capacity | No | 1
86 | Remote Controller | No | 1
87 | AC Accessories | Item | 1
| COPPER PIPING COMPLETE WITH ARMAFLEX OR FRK INSULATION WITH ALL ACCESSORIES | H3
88 | PIPE Dia 9.52 | m | 31
89 | PIPE Dia 15.9 | m | 31
90 | Extra over pipe fittings | m | 31
| ELECTRICAL WORKS | H3
91 | Electrical Works Associated with the above installations | Item | 1
| SF-14 | H2
| AIR CONDITIONING UNIT | H3
92 | AC-GF-14, 3,8 kW Cooling capacity | No | 1
93 | Remote Controller | No | 1
94 | AC Accessories | Item | 1
| COPPER PIPING COMPLETE WITH ARMAFLEX OR FRK INSULATION WITH ALL ACCESSORIES | H3
95 | PIPE Dia 9.52 | m | 31
96 | PIPE Dia 15.9 | m | 31
97 | Extra over pipe fittings | m | 31
| ELECTRICAL WORKS | H3
98 | Electrical Works Associated with the above installations | Item | 1
| SF-15 | H2
| AIR CONDITIONING UNIT | H3
99 | AC-GF-15, 5,8 kW Cooling capacity | No | 1
100 | Remote Controller | No | 1
101 | AC Accessories | Item | 1
| COPPER PIPING COMPLETE WITH ARMAFLEX OR FRK INSULATION WITH ALL ACCESSORIES | H3
102 | PIPE Dia 9.52 | m | 25
103 | PIPE Dia 15.9 | m | 25
104 | Extra over pipe fittings | m | 25
| ELECTRICAL WORKS | H3
105 | Electrical Works Associated with the above installations | Item | 1
| SF-16 | H2
| AIR CONDITIONING UNIT | H3
106 | AC-GF-16, 5,8 kW Cooling capacity | No | 1
107 | Remote Controller | No | 1
108 | AC Accessories | Item | 1
| COPPER PIPING COMPLETE WITH ARMAFLEX OR FRK INSULATION WITH ALL ACCESSORIES | H3
109 | PIPE Dia 9.52 | m | 16
110 | PIPE Dia 15.9 | m | 16
111 | Extra over pipe fittings | m | 16
| ELECTRICAL WORKS | H3
112 | Electrical Works Associated with the above installations | Item | 1
| SF-17 | H2
| AIR CONDITIONING UNIT | H3
113 | AC-GF-17, 5.5 kW Cooling capacity | No | 1
114 | Remote Controller | No | 1
115 | AC Accessories | Item | 1
| COPPER PIPING COMPLETE WITH ARMAFLEX OR FRK INSULATION WITH ALL ACCESSORIES | H3
116 | PIPE Dia 9.52 | m | 25
117 | PIPE Dia 15.9 | m | 25
118 | Extra over pipe fittings | m | 25
| ELECTRICAL WORKS | H3
119 | Electrical Works Associated with the above installations | Item | 1
| SF-18 | H2
| AIR CONDITIONING UNIT | H3
120 | AC-GF-18, 1.1 kW Cooling capacity | No | 1
121 | Remote Controller | No | 1
122 | AC Accessories | Item | 1
| COPPER PIPING COMPLETE WITH ARMAFLEX OR FRK INSULATION WITH ALL ACCESSORIES | H3
123 | PIPE Dia 9.52 | m | 33
124 | PIPE Dia 15.9 | m | 33
125 | Extra over pipe fittings | m | 33
| ELECTRICAL WORKS | H3
126 | Electrical Works Associated with the above installations | Item | 1
| SF-19 | H2
| AIR CONDITIONING UNIT | H3
127 | AC-GF-19, 4.2 kW Cooling capacity | No | 1
128 | Remote Controller | No | 1
129 | AC Accessories | Item | 1
| COPPER PIPING COMPLETE WITH ARMAFLEX OR FRK INSULATION WITH ALL ACCESSORIES | H3
130 | PIPE Dia 9.52 | m | 42
131 | PIPE Dia 15.9 | m | 42
132 | Extra over pipe fittings | m | 42
| ELECTRICAL WORKS | H3
133 | Electrical Works Associated with the above installations | Item | 1
| SF-20 | H2
| AIR CONDITIONING UNIT | H3
134 | AC-GF-20, 3.7 kW Cooling capacity | No | 1
135 | Remote Controller | No | 1
136 | AC Accessories | Item | 1
| COPPER PIPING COMPLETE WITH ARMAFLEX OR FRK INSULATION WITH ALL ACCESSORIES | H3
137 | PIPE Dia 9.52 | m | 39
138 | PIPE Dia 15.9 | m | 39
139 | Extra over pipe fittings | m | 39
| ELECTRICAL WORKS | H3
140 | Electrical Works Associated with the above installations | Item | 1
| SF-21 | H2
| AIR CONDITIONING UNIT | H3
141 | AC-GF-21, 3.6 kW Cooling capacity | No | 1
142 | Remote Controller | No | 1
143 | AC Accessories | Item | 1
| COPPER PIPING COMPLETE WITH ARMAFLEX OR FRK INSULATION WITH ALL ACCESSORIES | H3
144 | PIPE Dia 9.52 | m | 39
145 | PIPE Dia 15.9 | m | 39
146 | Extra over pipe fittings | m | 39
| ELECTRICAL WORKS | H3
147 | Electrical Works Associated with the above installations | Item | 1
| SF-22 | H2
| AIR CONDITIONING UNIT | H3
148 | AC-GF-22, 3.6 kW Cooling capacity | No | 1
149 | Remote Controller | No | 1
150 | AC Accessories | Item | 1
| COPPER PIPING COMPLETE WITH ARMAFLEX OR FRK INSULATION WITH ALL ACCESSORIES | H3
151 | PIPE Dia 9.52 | m | 23
152 | PIPE Dia 15.9 | m | 23
153 | Extra over pipe fittings | m | 23
| ELECTRICAL WORKS | H3
154 | Electrical Works Associated with the above installations | Item | 1
| SF-23 | H2
| AIR CONDITIONING UNIT | H3
155 | AC-GF-23, 3.7 kW Cooling capacity | No | 1
156 | Remote Controller | No | 1
157 | AC Accessories | Item | 1
| COPPER PIPING COMPLETE WITH ARMAFLEX OR FRK INSULATION WITH ALL ACCESSORIES | H3
158 | PIPE Dia 9.52 | m | 14
159 | PIPE Dia 15.9 | m | 14
160 | Extra over pipe fittings | m | 14
| ELECTRICAL WORKS | H3
161 | Electrical Works Associated with the above installations | Item | 1
| SF-24 | H2
| AIR CONDITIONING UNIT | H3
162 | AC-GF-24, 3.6 kW Cooling capacity | No | 1
163 | Remote Controller | No | 1
164 | AC Accessories | Item | 1
| COPPER PIPING COMPLETE WITH ARMAFLEX OR FRK INSULATION WITH ALL ACCESSORIES | H3
165 | PIPE Dia 9.52 | m | 14
166 | PIPE Dia 15.9 | m | 14
167 | Extra over pipe fittings | m | 14
| ELECTRICAL WORKS | H3
168 | Electrical Works Associated with the above installations | Item | 1
| SF-25 | H2
| AIR CONDITIONING UNIT | H3
169 | AC-GF-25, 3,6 kW Cooling capacity | No | 1
170 | Remote Controller | No | 1
171 | AC Accessories | Item | 1
| COPPER PIPING COMPLETE WITH ARMAFLEX OR FRK INSULATION WITH ALL ACCESSORIES | H3
172 | PIPE Dia 9.52 | m | 23
173 | PIPE Dia 15.9 | m | 23
174 | Extra over pipe fittings | m | 23
| ELECTRICAL WORKS | H3
175 | Electrical Works Associated with the above installations | Item | 1
| SF-26 | H2
| AIR CONDITIONING UNIT | H3
176 | AC-GF-01, 4,6 kW Cooling capacity | No | 1
177 | Remote Controller | No | 1
178 | AC Accessories | Item | 1
| COPPER PIPING COMPLETE WITH ARMAFLEX OR FRK INSULATION WITH ALL ACCESSORIES | H3
179 | PIPE Dia 9.52 | m | 31
180 | PIPE Dia 15.9 | m | 31
181 | Extra over pipe fittings | m | 31
| ELECTRICAL WORKS | H3
182 | Electrical Works Associated with the above installations | Item | 1
| VRV OUTDOOR UNITS | H2
183 | VRV IV Outdoor, heat recovery, inverter, cooling 95.4 kw, Nominal, 3ph, R410a | No | 2
| BS BOXES | H2
184 | VRV BS Boxes | No | 2
185 | VRV BS Boxes | No | 2
| SECTION NO. 5 | H1
| BILL NO. 2 | H1
| GROUND FLOOR FIRE PROTECTION | H1
| FIRE PROTECTION | H2
| Fire Equipment | H3
1 | Statutory Signage | No | 70
2 | Fire Extinguishers | No | 40
3 | Fire Hosereel | No | 4
| Integrated Smoke Detection and alarm System | H3
4 | FR20 alarm cables complete with the fittings | m | 200
5 | Fire/Smoke detector | No | 45
6 | Fire detection cables | m | 600
7 | Manual Call points | No | 1
8 | Sirens | No | 3
9 | Sirens/Sounder and Cables | m | 300
10 | Strobe light | No | 3
11 | Strobe light and cables | m | 300
12 | Standard speaker | No | 3
| Fire Equipment | H3
13 | Fire distribution Panel | No | 1
14 | Break Glass Units | No | 4
| SECTION NO. 5 | H1
| BILL NO. 2 | H1
| FIRST FLOOR FIRE PROTECTION | H1
| FIRE PROTECTION | H2
| Fire Equipment | H3
1 | Statutory Signage | No | 70
2 | Fire Extinguishers | No | 40
3 | Fire Hosereel | No | 4
| Integrated Smoke Detection and alarm System | H3
4 | FR20 alarm cables complete with the fittings | m | 200
5 | Fire/Smoke detector | No | 45
6 | Fire detection cables | m | 600
7 | Manual Call points | No | 1
8 | Sirens | No | 3
9 | Sirens/Sounder and Cables | m | 300
10 | Strobe light | No | 3
11 | Strobe light and cables | m | 300
12 | Standard speaker | No | 3
| Fire Equipment | H3
13 | Fire distribution Panel | No | 1
14 | Break Glass Units | No | 4
| BILL NO. 2 | H1
| SECOND FLOOR FIRE PROTECTION | H1
| FIRE PROTECTION | H2
| Fire Equipment | H3
1 | Statutory Signage | No | 70
2 | Fire Extinguishers | No | 40
3 | Fire Hosereel | No | 4
| Integrated Smoke Detection and alarm System | H3
4 | FR20 alarm cables complete with the fittings | m | 200
5 | Fire/Smoke detector | No | 45
6 | Fire detection cables | m | 600
7 | Manual Call points | No | 1
8 | Sirens | No | 3
9 | Sirens/Sounder and Cables | m | 300
10 | Strobe light | No | 3
11 | Strobe light and cables | m | 300
12 | Standard speaker | No | 3
| Fire Equipment | H3
13 | Fire distribution Panel | No | 1
14 | Break Glass Units | No | 4
| SECTION NO. 5 | H1
| BILL NO. 2 | H1
| BASEMENT 1 FIRE PROTECTION | H1
| FIRE PROTECTION | H2
| Fire Equipment | H3
1 | Statutory Signage | No | 30
2 | Fire Extinguishers | No | 9
3 | Fire Hosereel | No | 3
| Integrated Smoke Detection and alarm System | H3
4 | FR20 alarm cables complete with the fittings | m | 100
5 | Fire/Smoke detector | No | 12
6 | Fire detection cables | m | 300
7 | Manual Call points | No | 1
8 | Sirens | No | 3
9 | Sirens/Sounder and Cables | m | 150
10 | Strobe light | No | 3
11 | Strobe light and cables | m | 150
12 | Standard speaker | No | 3
| Fire Equipment | H3
13 | Break Glass Units | No | 3
| SECTION NO. 5 | H1
| BILL NO. 2 | H1
| BASEMENT 2 FIRE PROTECTION | H1
| FIRE PROTECTION | H2
| Fire Equipment | H3
1 | Statutory Signage | No | 30
2 | Fire Extinguishers | No | 9
3 | Fire Hosereel | No | 3
| Integrated Smoke Detection and alarm System | H3
4 | FR20 alarm cables complete with the fittings | m | 100
5 | Fire/Smoke detector | No | 12
6 | Fire detection cables | m | 300
7 | Manual Call points | No | 1
8 | Sirens | No | 3
9 | Sirens/Sounder and Cables | m | 150
10 | Strobe light | No | 3
11 | Strobe light and cables | m | 150
12 | Standard speaker | No | 3
| Fire Equipment | H3
13 | Break Glass Units | No | 3
| SECTION NO. 5 | H1
| BILL NO. 3 | H1
| HOT WATER RETICULTION | H1
All piping to be water reticulation copper piping with traced joints. All copper fittings to be refrigeration fittings with traced joints to piping.
| HOT WATER SERVICES | H3
1 | 250 L Geyser | No | 2
| Water Reticulation Piping | H3
2 | 67 mm ф Copper piping | m | 315
3 | 54 mm ф Copper piping | m | 20
4 | 42 mm ф Copper piping | m | 10
5 | 35 mm ф Copper piping | m | 10
6 | 28 mm ф Copper piping | m | 32
7 | 22 mm ф Copper piping | m | 23
8 | 15 mm ф Copper piping | m | 23
| Extra over copper piping for fittings. | H3
9 | 67-54 mm Reducer | No | 3
10 | 67-42 mm Reducer | No | 3
11 | 67-42 mm Reducer | No | 3
12 | 42-35 mm Reducer | No | 3
13 | 35-28 mm Reducer | No | 3
14 | 28-22 mm Reducer | No | 3
15 | 22-15 mm Reducer | No | 9
16 | 76 mm Bend | No | 8
17 | 67 mm Bend | No | 8
18 | 54 mm Bend | No | 3
19 | 42 mm Bend | No | 3
20 | 22 mm Bend | No | 9
21 | 15 mm Bend | No | 9
22 | 22 mm Tee | No | 32
23 | 15 mm Tee | No | 21
24 | 67-22 mm Reducing tee | No | 9
25 | 54-22 mm Reducing tee | No | 32
26 | 54-15 mm Reducing tee | No | 32
27 | 42-22 mm Reducing tee | No | 9
28 | 35-22 mm Reducing tee | No | 6
29 | 28-22 mm Reducing tee | No | 7
30 | 28-22 mm Reducing tee | No | 8
31 | 22-15 mm Reducing tee | No | 32
32 | 42 mm Straight coupler suitable for male or female connection | No | 6
33 | 35 mm Straight coupler suitable for male or female connection | No | 6
34 | 22 mm Straight coupler suitable for male or female connection | No | 32
35 | 15 mm Straight coupler suitable for male or female connection | No | 21
| Valves etc. to copper piping | H3
36 | 76 mm Ball valve | No | 12
37 | 76 mm Balancing valve | No | 6
38 | 22 mm Shut off valve | No | 35
39 | 15 mm Shut off valve | No | 35
40 | 76 mm Non Return Valve | No | 6
| SECTION NO. 5 | H1
| BILL NO. 3 | H1
| HOT WATER RETICULTION | H1
All piping to be water reticulation copper piping with traced joints. All copper fittings to be refrigeration fittings with traced joints to piping.
| HOT WATER SERVICES | H3
1 | 250 L Geyser | No | 2
| Water Reticulation Piping | H3
2 | 67 mm ф Copper piping | m | 315
3 | 54 mm ф Copper piping | m | 20
4 | 42 mm ф Copper piping | m | 10
5 | 35 mm ф Copper piping | m | 10
6 | 28 mm ф Copper piping | m | 32
7 | 22 mm ф Copper piping | m | 23
8 | 15 mm ф Copper piping | m | 23
| Extra over copper piping for fittings. | H3
9 | 67-54 mm Reducer | No | 3
10 | 67-42 mm Reducer | No | 3
11 | 67-42 mm Reducer | No | 3
12 | 42-35 mm Reducer | No | 3
13 | 35-28 mm Reducer | No | 3
14 | 28-22 mm Reducer | No | 3
15 | 22-15 mm Reducer | No | 9
16 | 76 mm Bend | No | 8
17 | 67 mm Bend | No | 8
18 | 54 mm Bend | No | 3
19 | 42 mm Bend | No | 3
20 | 22 mm Bend | No | 9
21 | 15 mm Bend | No | 9
22 | 22 mm Tee | No | 32
23 | 15 mm Tee | No | 21
24 | 67-22 mm Reducing tee | No | 9
25 | 54-22 mm Reducing tee | No | 32
26 | 54-15 mm Reducing tee | No | 32
27 | 42-22 mm Reducing tee | No | 9
28 | 35-22 mm Reducing tee | No | 6
29 | 28-22 mm Reducing tee | No | 7
30 | 28-22 mm Reducing tee | No | 8
31 | 22-15 mm Reducing tee | No | 32
32 | 42 mm Straight coupler suitable for male or female connection | No | 6
33 | 35 mm Straight coupler suitable for male or female connection | No | 6
34 | 22 mm Straight coupler suitable for male or female connection | No | 32
35 | 15 mm Straight coupler suitable for male or female connection | No | 21
| Valves etc. to copper piping | H3
36 | 76 mm Ball valve | No | 12
37 | 76 mm Balancing valve | No | 6
38 | 22 mm Shut off valve | No | 35
39 | 15 mm Shut off valve | No | 35
40 | 76 mm Non Return Valve | No | 6
| SECTION NO. 5 | H1
| BILL NO. 3 | H1
| HOT WATER RETICULTION | H1
All piping to be water reticulation copper piping with traced joints. All copper fittings to be refrigeration fittings with traced joints to piping.
| HOT WATER SERVICES | H3
1 | 250 L Geyser | No | 2
| Water Reticulation Piping | H3
2 | 67 mm ф Copper piping | m | 315
3 | 54 mm ф Copper piping | m | 20
4 | 42 mm ф Copper piping | m | 10
5 | 35 mm ф Copper piping | m | 10
6 | 28 mm ф Copper piping | m | 32
7 | 22 mm ф Copper piping | m | 23
8 | 15 mm ф Copper piping | m | 23
| Extra over copper piping for fittings. | H3
9 | 67-54 mm Reducer | No | 3
10 | 67-42 mm Reducer | No | 3
11 | 67-42 mm Reducer | No | 3
12 | 42-35 mm Reducer | No | 3
13 | 35-28 mm Reducer | No | 3
14 | 28-22 mm Reducer | No | 3
15 | 22-15 mm Reducer | No | 9
16 | 76 mm Bend | No | 8
17 | 67 mm Bend | No | 8
18 | 54 mm Bend | No | 3
19 | 42 mm Bend | No | 3
20 | 22 mm Bend | No | 9
21 | 15 mm Bend | No | 9
22 | 22 mm Tee | No | 32
23 | 15 mm Tee | No | 21
24 | 67-22 mm Reducing tee | No | 9
25 | 54-22 mm Reducing tee | No | 32
26 | 54-15 mm Reducing tee | No | 32
27 | 42-22 mm Reducing tee | No | 9
28 | 35-22 mm Reducing tee | No | 6
29 | 28-22 mm Reducing tee | No | 7
30 | 28-22 mm Reducing tee | No | 8
31 | 22-15 mm Reducing tee | No | 32
32 | 42 mm Straight coupler suitable for male or female connection | No | 6
33 | 35 mm Straight coupler suitable for male or female connection | No | 6
34 | 22 mm Straight coupler suitable for male or female connection | No | 32
35 | 15 mm Straight coupler suitable for male or female connection | No | 21
| Valves etc. to copper piping | H3
36 | 76 mm Ball valve | No | 12
37 | 76 mm Balancing valve | No | 6
38 | 22 mm Shut off valve | No | 35
39 | 15 mm Shut off valve | No | 35
40 | 76 mm Non Return Valve | No | 6
| SECTION NO. 5 | H1
| BILL NO. 3 | H1
| COLD WATER RETICULATION | H1
| Water Reticulation Piping | H3
All piping to be water reticulation copper piping with traced joints. All copper fittings to be refrigeration fittings with traced joints to piping.
1 | 67 mm ф Copper piping | m | 315
2 | 54 mm ф Copper piping | m | 20
3 | 42 mm ф Copper piping | m | 20
4 | 35 mm ф Copper piping | m | 20
5 | 28 mm ф Copper piping | m | 40
6 | 22 mm ф Copper piping | m | 30
7 | 15 mm ф Copper piping | m | 30
| Extra over copper piping for fittings. | H3
8 | 67-42 mm Reducer | No | 3
9 | 67-42 mm Reducer | No | 3
10 | 67-42 mm Reducer | No | 3
11 | 42-35 mm Reducer | No | 7
12 | 35-28 mm Reducer | No | 7
13 | 28-22 mm Reducer | No | 7
14 | 22-15 mm Reducer | No | 20
15 | 76 mm Bend | No | 8
16 | 67 mm Bend | No | 8
17 | 54 mm Bend | No | 8
18 | 42 mm Bend | No | 15
19 | 22 mm Bend | No | 15
20 | 15 mm Bend | No | 15
21 | 22 mm Tee | No | 40
22 | 15 mm Tee | No | 30
23 | 67-22 mm Reducing tee | No | 9
24 | 54-22 mm Reducing tee | No | 32
25 | 54-15 mm Reducing tee | No | 32
26 | 42-22 mm Reducing tee | No | 15
27 | 35-22 mm Reducing tee | No | 15
28 | 28-22 mm Reducing tee | No | 15
29 | 28-22 mm Reducing tee | No | 15
30 | 22-15 mm Reducing tee | No | 40
31 | 42 mm Straight coupler suitable for male or female connection | No | 12
32 | 35 mm Straight coupler suitable for male or female connection | No | 12
33 | 22 mm Straight coupler suitable for male or female connection | No | 40
34 | 15 mm Straight coupler suitable for male or female connection | No | 30
| Valves etc. to copper piping | H3
35 | 76 mm Ball valve | No | 12
36 | 76 mm Balancing valve | No | 6
37 | 22 mm Shut off valve | No | 50
38 | 15 mm Shut off valve | No | 50
39 | 76 mm Non Return Valve | No | 6
| SECTION NO. 5 | H1
| BILL NO. 3 | H1
| COLD WATER RETICULATION | H1
| Water Reticulation Piping | H3
1 | 67 mm ф Copper piping | m | 315
2 | 54 mm ф Copper piping | m | 20
3 | 42 mm ф Copper piping | m | 20
4 | 35 mm ф Copper piping | m | 20
5 | 28 mm ф Copper piping | m | 40
6 | 22 mm ф Copper piping | m | 30
7 | 15 mm ф Copper piping | m | 30
| Extra over copper piping for fittings. | H3
8 | 67-42 mm Reducer | No | 3
9 | 67-42 mm Reducer | No | 3
10 | 67-42 mm Reducer | No | 3
11 | 42-35 mm Reducer | No | 7
12 | 35-28 mm Reducer | No | 7
13 | 28-22 mm Reducer | No | 7
14 | 22-15 mm Reducer | No | 20
15 | 76 mm Bend | No | 8
16 | 67 mm Bend | No | 8
17 | 54 mm Bend | No | 8
18 | 42 mm Bend | No | 15
19 | 22 mm Bend | No | 15
20 | 15 mm Bend | No | 15
21 | 22 mm Tee | No | 40
22 | 15 mm Tee | No | 30
23 | 67-22 mm Reducing tee | No | 9
24 | 54-22 mm Reducing tee | No | 32
25 | 54-15 mm Reducing tee | No | 32
26 | 42-22 mm Reducing tee | No | 15
27 | 35-22 mm Reducing tee | No | 15
28 | 28-22 mm Reducing tee | No | 15
29 | 28-22 mm Reducing tee | No | 15
30 | 22-15 mm Reducing tee | No | 40
31 | 42 mm Straight coupler suitable for male or female connection | No | 12
32 | 35 mm Straight coupler suitable for male or female connection | No | 12
33 | 22 mm Straight coupler suitable for male or female connection | No | 40
34 | 15 mm Straight coupler suitable for male or female connection | No | 30
| Valves etc. to copper piping | H3
35 | 76 mm Ball valve | No | 12
36 | 76 mm Balancing valve | No | 6
37 | 22 mm Shut off valve | No | 50
38 | 15 mm Shut off valve | No | 50
39 | 76 mm Non Return Valve | No | 6
| SECTION NO. 5 | H1
| BILL NO. 3 | H1
| COLD WATER RETICULATION | H1
| Water Reticulation Piping | H3
1 | 67 mm ф Copper piping | m | 315
2 | 54 mm ф Copper piping | m | 20
3 | 42 mm ф Copper piping | m | 20
4 | 35 mm ф Copper piping | m | 20
5 | 28 mm ф Copper piping | m | 40
6 | 22 mm ф Copper piping | m | 30
7 | 15 mm ф Copper piping | m | 30
| Extra over copper piping for fittings. | H3
8 | 67-42 mm Reducer | No | 3
9 | 67-42 mm Reducer | No | 3
10 | 67-42 mm Reducer | No | 3
11 | 42-35 mm Reducer | No | 7
12 | 35-28 mm Reducer | No | 7
13 | 28-22 mm Reducer | No | 7
14 | 22-15 mm Reducer | No | 20
15 | 76 mm Bend | No | 8
16 | 67 mm Bend | No | 8
17 | 54 mm Bend | No | 8
18 | 42 mm Bend | No | 15
19 | 22 mm Bend | No | 15
20 | 15 mm Bend | No | 15
21 | 22 mm Tee | No | 40
22 | 15 mm Tee | No | 30
23 | 67-22 mm Reducing tee | No | 9
24 | 54-22 mm Reducing tee | No | 32
25 | 54-15 mm Reducing tee | No | 32
26 | 42-22 mm Reducing tee | No | 15
27 | 35-22 mm Reducing tee | No | 15
28 | 28-22 mm Reducing tee | No | 15
29 | 28-22 mm Reducing tee | No | 15
30 | 22-15 mm Reducing tee | No | 40
31 | 42 mm Straight coupler suitable for male or female connection | No | 12
32 | 35 mm Straight coupler suitable for male or female connection | No | 12
33 | 22 mm Straight coupler suitable for male or female connection | No | 40
34 | 15 mm Straight coupler suitable for male or female connection | No | 30
| Valves etc. to copper piping | H3
35 | 76 mm Ball valve | No | 12
36 | 76 mm Balancing valve | No | 6
37 | 22 mm Shut off valve | No | 50
38 | 15 mm Shut off valve | No | 50
39 | 76 mm Non Return Valve | No | 6
| SECTION NO. 5 | H1
| BILL NO. 3 | H1
| HOT WATER RETICULTION | H1
All piping to be water reticulation copper piping with traced joints. All copper fittings to be refrigeration fittings with traced joints to piping.
| HOT WATER SERVICES | H3
1 | 200 L Geyser | No | 2
2 | Install above | No | 2
| Water Reticulation Piping | H3
3 | 67 mm dia Copper piping | m | 45
4 | Install above | m | 45
5 | 54 mm dia Copper piping | m | 76
6 | Install above | m | 76
7 | 42 mm dia Copper piping | m | 25
8 | Install above | m | 25
9 | 35 mm dia Copper piping | m | 5
10 | MInstall above | m | 5
11 | 28 mm dia Copper piping | m | 2
12 | Install above | m | 2
13 | 22 mm dia Copper piping | m | 7
14 | Install above | m | 7
15 | 15 mm dia Copper piping | m | 10
16 | Install above | m | 10
| Extra over copper piping for fittings. | H3
17 | 67-54 mm Reducer | No | 2
18 | Install above | No | 2
19 | 67-42 mm Reducer | No | 2
20 | Install above | No | 2
21 | 67-42 mm Reducer | No | 2
22 | Install above | No | 2
23 | 42-35 mm Reducer | No | 2
24 | Install above | No | 2
25 | 28-22 mm Reducer | No | 2
26 | Install above | No | 2
27 | 22-15 mm Reducer | No | 6
28 | Install above | No | 6
29 | 76 mm Bend | No | 6
30 | Install above | No | 6
31 | 67 mm Bend | No | 4
32 | Install above | No | 4
33 | 54 mm Bend | No | 2
34 | Install above | No | 2
35 | 42 mm Bend | No | 2
36 | Install above | No | 2
37 | 22 mm Bend | No | 6
38 | Install above | No | 6
39 | 15 mm Bend | No | 6
40 | Install above | No | 6
41 | 22 mm Tee | No | 25
42 | Install above | No | 25
43 | 15 mm Tee | No | 14
44 | Install above | No | 14
45 | 67-22 mm Reducing tee | No | 6
46 | Install above | No | 6
47 | 54-22 mm Reducing tee | No | 6
48 | Install above | No | 6
49 | 42-22 mm Reducing tee | No | 6
50 | Install above | No | 6
51 | 35-22 mm Reducing tee | No | 4
52 | Install above | No | 4
53 | 22-15 mm Reducing tee | No | 25
54 | Install above | No | 25
55 | 42 mm Straight coupler suitable for male or female connection | No | 4
56 | Install above | No | 4
57 | 35 mm Straight coupler suitable for male or female connection | No | 4
58 | Install above | No | 4
59 | 22 mm Straight coupler suitable for male or female connection | No | 25
60 | Install above | No | 25
61 | 15 mm Straight coupler suitable for male or female connection | No | 14
62 | Install above | No | 14
| Valves etc. to copper piping | H3
63 | 76 mm Ball valve | No | 4
64 | Install above | No | 4
65 | 76 mm Balancing valve | No | 2
66 | Install above | No | 2
67 | 22 mm Shut off valve | No | 30
68 | Install above | No | 30
69 | 15 mm Shut off valve | No | 14
70 | Install above | No | 14
71 | 76 mm Non Return Valve | No | 2
72 | Install above | No | 2
| SECTION NO. 5 | H1
| BILL NO. 4 | H1
| LIFT INSTALLATION | H1
The Contractor shall supply, install, and commission according to the drawings .The rates shall include material, labour, all mounting of accessories, including all connection to the point of supply.
| Supply and Installation of 630kg Lift Installation Paraplegic and Passenger lift | H3
| Design, supply, delivery, install and commissioning of the new lift installation according to the relevant SANS specifications and as specified: | H3
1 | Supply and install a new passenger lift 630kg, 5 stops, bi/parting doors and 1 car opening | No | 1
2 | Perform all required inspections and test as required by the Occupational Health and Safety Act, No. 85 of 1993, and as prescribed in SABS 1545 and SABS 1543, including issuing of the required certificate. | No | 1
3 | Compilation of three sets of maintenance manual | SUM | 1 | SUM
4 | Maintenance during 12 month guarantee period | SUM | 1 | SUM
5 | Supply and install new electrical distribution boards | No | 1
6 | Supply and install new lift pit stainless steel sump pump | No | 1
7 | Training | No | 1
| Supply and Installation of >1000kg Lift Installation Goods lift | H3
| Design, supply, delivery, install and commissioning of the new lift installation according to the relevant SANS specifications and as specified: | H3
8 | Supply and install a new passenger lift 1000kg, 2 stops, bi/parting doors and 1 car opening | No | 1
9 | Perform all required inspections and test as required by the Occupational Health and Safety Act, No. 85 of 1993, and as prescribed in SABS 1545 and SABS 1543, including issuing of the required certificate. | No | 1
10 | Compilation of three sets of maintenance manual | SUM | 3 | SUM
11 | Maintenance during 12 month guarantee period | SUM | 1 | SUM
12 | Supply and install new electrical distribution boards | No | 1
13 | Supply and install new lift pit stainless steel sump pump | No | 1
14 | Training | No | 1
1 | Ground floor HVAC | Page | 122
2 | First Floor HVAC | Page | 138
3 | Second Floor HVAC | Page | 154
4 | Ground Floor Fire Protection | Page | 155
5 | First Floor Fire Protection | Page | 156
6 | Second Floor Fire Protection | Page | 157
7 | Basement 1 Fire Protection | Page | 158
8 | Basement 2 Fire Protection | Page | 159
9 | Ground floor Hot Water Reticulation | Page | 163
10 | First floor Hot Water Reticulation | Page | 167
11 | Second floor Hot Water Reticulation | Page | 171
12 | Ground floor Cold Water Reticulation | Page | 175
13 | First floor Cold Water Reticulation | Page | 179
14 | Second floor Cold Water Reticulation | Page | 183
15 | Hot Water Reticulation | Page | 188
16 | Lift Installation | Page | 191
1 | Section 1: Preliminaries | Page | 17
2 | Section 2: Main Building | Page | 66
3 | Section 3: External Works | Page | 80
4 | Section 4: Electrical Installation | Page | 106
5 | Section 5: Mechanical Installation | Page | 192
| SUB TOTAL | ST
| CONTINGENCIES | H4
| The tenderer shall add 10% of the total of schedule of Quantities and the sum provided here is under the sole control of the department and upon the approval by the Chief Director: Rural Infrastructure Development | Item | 1
| SUB TOTAL | ST
| ESCALATIONS | H4
| Allow an amount of R 10 220 000 (Ten Million Two Hundred and Twenty Thousand Rand) for escalation of prices. | Item | 1 | 10220000 | 10220000
| SUB TOTAL | ST
| Provision for Value-Added Tax (VAT) at 14 percent | TAX | 14
| CARRIED TO FORM OF TENDER | GT
1601 | RATE#